## ReadMe
This workbook helps with five independent steps to prepare airfoil data for use in an AeroDyn airfoil file. 1) The "Interpolate" worksheet works from a single table of X-Y values. It generates the equivalent table for a different set of X values by linear interpolation. This is used to generate CL and CD tables that all use the same list of angles of attack (the form required by the current version of AeroDyn). 2) The "BlendAirfoils" worksheet calculates 2-D airfoil data as a weighted average of two input airfoil tables. For example, S822 and S823 airfoil data tables can be used to generate a 2-D table that represents an airfoil section in the transition span of a blade between a pure S823 and a pure S822. 3) The "3DStall" worksheet applies the Selig and Eggars adjustments to CL and CD caused by delayed stall on a rotating blade. 4) The "TableExtrap" worksheet extends an airfoil table from the usual limited angle of attack range to the entire ±180° range required by AeroDyn. 5) The "DynStall" worksheet calculates parameters required by the dynamic stall routines in AeroDyn. These parameters appear in the first several lines of an AeroDyn airfoil file The recommended method for creating an AeroDyn airfoil file is to use the 5 steps listed above in the order they are listed. For a given blade station you must first estimate the 2-D characteristics for the airfoil at that station. All CL and CD values you plan to enter into an AeroDyn airfoil table must be at the same angles of attack. The first step generates a table at any desired list of angles. Then you use the second step to "blend" two sets of airfoil data (if necessary). You may be using a "pure" airfoil, in which case no blending is needed and the second step can be skipped. On the other hand, it may be a transition station between two airfoils (or two Reynolds numbers, or surface roughness, etc.). In that case the BlendAirfoils step is needed. After the 2-D characteristics are established for the correct airfoil section and Reynolds number, the 3-D rotation effects should be accounted for. This is done by copying and pasting the 2-D (blended) table into the 3DStall worksheet, entering the necessary parameters (all shown in red), and running the macro (click on the yellow 'Calc. 3-D Table' button). The input table to this calculation should extend to reasonably high angles of attack (30-50°). In some cases you may need to first use the FoilCheck worksheet to develop your table at high angles. If you do this, you should still repeat the FoilCheck calculation to get the appropriate dynamic stall parameters for the 3-D airfoil table. This steady, 3-D airfoil table must then be pasted into the TableExtrap worksheet to calculate perform the Viterna extrapolation (see the AeroDyn and FoilCheck users guides for more details on these methods). Finally, the dynamic stall parameters are found using the DynStall sheet. Marshall Buhl's "Editor Format" worksheet allow you to write the airfoil table from the Table Extrap and DynStall worksheets in a fixed format suitable for viewing in a text editor. Important notes: 1) The input values for each worksheet are shown in red. Do not change cells other than those shown in red. 2) The calculations do not occur automatically on any of these worksheets. You must click on the yellow button to perform the calculations. Some cells update automatically, but they may not be correct until you click on the button. One exception is the Editor Format worksheet, which automatically reflects changes in the FoilCheck airfoil table. 3) Data are not linked from one worksheet to another. You must copy and paste your airfoil tables into each worksheet. I recommend using 'paste values' instead of the normal paste in order to preserve formatting. 4) The macros in this file are 'hardwired' to retrieve values from specific cell locations. Adding or deleting rows or columns, or moving input cells will cause the macros to fail. For this reason most cells in the workbook are "protected" (see Rev 1.12 in the ChangeLog). CHansen, Windward Engineering, May, 2004, version 2.0

## ChangeLog
Revisions: 1.1 Added Interpolate worksheet 1.11 Fixed discontinuity in FoilCheck at alpha = -180+upper matching point (will only occur when matching point is a multiple of 10) 1.12 Turned on Protection for all worksheets to avoid inadvertent modification of worksheet. Protection can be turned off by the user for any worksheet, but this should only be done after reading Important Note #4 above. 1.13 Fixed error--it wasn't writing CDMin to airfoil table in FoilCheck worksheet 1.14 Set fixed number of digits for results of BlendAirfoils. Put CD check in Foilcheck. If CD < 0, then CD is set to 0.01. This is quick fix to Viterna problem that can give negative CD at +/-180° Limited search for CDmin to angles of attack between -20 and +20°. Put option buttons in FoilCheck so it can be used only to calculate CN slope. If you have an input table with angles of attack outside the range you specify for the Viterna calculation, then the Viterna table may not be correct. Clear CN, CT and FoilCheck output tables before writing to them so old values won't remain when using smaller tables Marshall Buhl created Editor Format worksheet to write airfoil table in fixed format. 1.15 Split FoilCheck into two worksheets, Table Extrap and DynStall, to resolve problems associated with mixing these two sets of calculations on one worksheet. 2.0 Added option to use either Viterna method or flat plate theory to get CD in TableExtrap worksheet. Added CM calculations to the TableExtrap worksheet. 2.1 Apparently, Buhl did something to corrupt the v2.0 that was put on the web, so we decided to re-release v2.0 as v2.1. 2.2 Corrected error in BlendAirfoils worksheet that gave incorrect results at high angles when the number of entries (rows) in table B is greater than size of table A. December 1, 2005.

## Interpolate
Generates an "Interpolated Table" from an "Original Table"
Generates new values of Y for new values of X, based upon an original X,Y table
Both tables must list X values in ascending order
The New X values must all lie within the range of the original X values
| Original Table |  | Interpolated Table
| X Value | Y value | New X | New Y
| -9 | 0.03293 | -5 | 0.00919
| -8.5 | 0.02584 | -4 | 0.00871
| -8 | 0.01955 | -3 | 0.00768
| -7.5 | 0.01613 | -2 | 0.00793
| -7 | 0.01393 | -1 | 0.00827
| -6.5 | 0.01212 | 0 | 0.00863
| -6 | 0.01043 | 1 | 0.00906
| -5.5 | 0.00962 | 2 | 0.00958
| -5 | 0.00919 | 3 | 0.01018
| -4.5 | 0.00896 | 4 | 0.01085
| -4 | 0.00871 | 5 | 0.01168
| -3.5 | 0.00837 | 6 | 0.01274
| -3 | 0.00768 | 7 | 0.01436
| -2.5 | 0.00777 | 8 | 0.01655
| -2 | 0.00793 | 9 | 0.0208
| -1.5 | 0.00809 | 10 | 0.02804
| -1 | 0.00827 | 11 | 0.03537
| -0.5 | 0.00843 | 12 | 0.04296
| 0 | 0.00863 | 13 | 0.053675
| 0.5 | 0.00884 | 14 | 0.06697
| 1 | 0.00906 | 15 | 0.08442
| 1.5 | 0.00932 | 16 | 0.10424
| 2 | 0.00958 | 17 | 0.12311
| 2.5 | 0.00986 | 18 | 0.14277
| 3 | 0.01018 | 19 | 0.16238
| 3.5 | 0.0105 | 20 | 0.18148
| 4 | 0.01085 | 21 | 0.20095
| 4.5 | 0.01124 | 22 | 0.21858
| 5 | 0.01168 | 23 | 0.23463
| 5.5 | 0.0122 | 24 | 0.24928
| 6 | 0.01274 | 25 | 0.26305
| 6.5 | 0.0135
| 7 | 0.01436
| 7.5 | 0.01536
| 8 | 0.01655
| 8.5 | 0.01829
| 9 | 0.0208
| 9.5 | 0.02405
| 10 | 0.02804
| 10.5 | 0.03212
| 11 | 0.03537
| 11.5 | 0.03884
| 12 | 0.04296
| 12.5 | 0.0478
| 13.5 | 0.05955
| 14 | 0.06697
| 14.5 | 0.07511
| 15 | 0.08442
| 15.5 | 0.09456
| 16 | 0.10424
| 16.5 | 0.11351
| 17 | 0.12311
| 17.5 | 0.13266
| 18 | 0.14277
| 18.5 | 0.15226
| 19 | 0.16238
| 19.5 | 0.17185
| 20 | 0.18148
| 20.5 | 0.19147
| 21 | 0.20095
| 21.5 | 0.21005
| 22 | 0.21858
| 22.5 | 0.22654
| 23 | 0.23463
| 23.5 | 0.24235
| 24 | 0.24928
| 24.5 | 0.25663
| 25 | 0.26305
| 25.25 | 0.26691
| 25.5 | 0.26985
| 25.75 | 0.27271
| 26 | 0.27571
| 26.25 | 0.27905
| 26.5 | 0.28207
| 26.75 | 0.28507
| 27 | 0.28861
| 27.25 | 0.29225
| 27.5 | 0.29546
| 27.75 | 0.29912
| 28 | 0.30363
| 28.25 | 0.30721
| 28.5 | 0.31177
| 28.75 | 0.31646
| 29 | 0.32081
| 29.25 | 0.32902
| 29.5 | 0.33208

## BlendAirfoils
Airfoil property blending
This worksheet calculates a new airfoil table that is a weighted average of two input tables
The Blended Airfoil table will be created at the same angles of attack that you input for Airfoil A
Airfoil A |  |  |  | Airfoil B |  |  |  | Blended airfoil
Weighting | 0.5 |  |  | Weighting | 0.5
Alpha (deg) | CL | CD | CM | Alpha (deg) | CL | CD | CM | Alpha (deg) | CL | CD | CM
-3.04 | -0.071 | 0.0122 | 0 | -3.04 | -0.0852 | 0.01464 | 0 | -3.04 | -0.0781 | 0.01342 | 0
-2.03 | 0.044 | 0.0106 | 0 | -2.03 | 0.0528 | 0.01272 | 0 | -2.03 | 0.0484 | 0.01166 | 0
-1.01 | 0.144 | 0.0114 | 0 | -1.01 | 0.1728 | 0.01368 | 0 | -1.01 | 0.1584 | 0.01254 | 0
0.01 | 0.241 | 0.0134 | 0 | 0.01 | 0.2892 | 0.01608 | 0 | 0.01 | 0.2651 | 0.01474 | 0
1.03 | 0.338 | 0.0136 | 0 | 1.03 | 0.4056 | 0.01632 | 0 | 1.03 | 0.3718 | 0.01496 | 0
2.05 | 0.435 | 0.014 | 0 | 2.05 | 0.522 | 0.0168 | 0 | 2.05 | 0.4785 | 0.0154 | 0
3.07 | 0.535 | 0.0147 | 0 | 3.07 | 0.642 | 0.01764 | 0 | 3.07 | 0.5885 | 0.01617 | 0
4.09 | 0.632 | 0.0156 | 0 | 4.09 | 0.7584 | 0.01872 | 0 | 4.09 | 0.6952 | 0.01716 | 0
5.11 | 0.728 | 0.0162 | 0 | 5.11 | 0.8736 | 0.01944 | 0 | 5.11 | 0.8008 | 0.01782 | 0
6.13 | 0.813 | 0.0173 | 0 | 6.13 | 0.9756 | 0.02076 | 0 | 6.13 | 0.8943 | 0.01903 | 0
7.14 | 0.883 | 0.0191 | 0 | 7.14 | 1.0596 | 0.02292 | 0 | 7.14 | 0.9713 | 0.02101 | 0
8.16 | 0.946 | 0.0215 | 0 | 8.16 | 1.1352 | 0.0258 | 0 | 8.16 | 1.0406 | 0.02365 | 0
9.17 | 1.001 | 0.0248 | 0 | 9.17 | 1.2012 | 0.02976 | 0 | 9.17 | 1.1011 | 0.02728 | 0
10.18 | 1.054 | 0.0339 | 0 | 10.18 | 1.2648 | 0.04068 | 0 | 10.18 | 1.1594 | 0.03729 | 0
11.18 | 1.056 | 0.0544 | 0 | 11.18 | 1.2672 | 0.06528 | 0 | 11.18 | 1.1616 | 0.05984 | 0
12.19 | 1.095 | 0.0452 | 0 | 12.19 | 1.314 | 0.05424 | 0 | 12.19 | 1.2045 | 0.04972 | 0
13.18 | 1.138 | 0.0445 | 0 | 13.18 | 1.3656 | 0.0534 | 0 | 13.18 | 1.2518 | 0.04895 | 0
14.18 | 1.114 | 0.067 | 0 | 14.18 | 1.3368 | 0.0804 | 0 | 14.18 | 1.2254 | 0.0737 | 0
15.18 | 1.073 | 0.0748 | 0 | 15.189 | 1.2876 | 0.08976 | 0 | 15.18 | 1.1805 | 0.082238 | 0
16.17 | 1.008 | 0.1028 | 0 | 16.17 | 1.2096 | 0.12336 | 0 | 16.17 | 1.1088 | 0.11308 | 0
17.14 | 0.95 | 0.1473 | 0 | 17.14 | 1.14 | 0.17676 | 0 | 17.14 | 1.045 | 0.16203 | 0
18.06 | 0.902 | 0.2819 | 0 | 18.06 | 1.0824 | 0.33828 | 0 | 18.06 | 0.9922 | 0.31009 | 0
19.06 | 0.795 | 0.2819 | 0 | 19.06 | 0.954 | 0.33828 | 0 | 19.06 | 0.8745 | 0.31009 | 0
20.07 | 0.797 | 0.2819 | 0 | 20.07 | 0.9564 | 0.33828 | 0 | 20.07 | 0.8767 | 0.31009 | 0
25 | 0.8 | 0.3 | 0 | 21.08 | 1 | 0.35 | 0 | 25 | 1.2 | 0.4 | 0
|  |  |  | 22.09 | 1.2 | 0.4 | 0
|  |  |  | 23.1 | 1.4 | 0.45 | 0
|  |  |  | 25 | 1.6 | 0.5 | 0
Note on A7: The first and last Alpha values must be the same for airfoil A and airfoil B. The intermediate alpha values need not be the same. The tables must be in order of increasing alpha
Note on A8: You can have up to 200 rows of data, but they must start in row 8.

## 3DStall
Apply Selig Du correction per ASME paper, Reno, 1998, page 9. Also include Eggars CD adjustment from ASME, 2003
Enter values in red | [8 empty] | CL slope | 0.136 | 1/deg | 7.7922 | 1/rad
Rotor RPM | 12.1 | RPM |  | r/R | 0.19157 |  |  |  | intercept (y) | 0.1752 | --
Rotor R | 61.5 | m |  | chord | 4.557 | m |  |  | alpha0 | -1.2882 | deg | -0.022484 | rad
Wind, V | 12.1 | m/s
Constants: |  |  |  | For CL Slope Calc: | [5 empty] | c/r | 0.38679
a | 1 |  |  | Min. Alpha | 1 |  |  |  |  | lambda | 0.98816
b | 1 |  |  | Max Alpha | 4 |  |  |  |  | d/lam*R/r | 5.2826
d | 1 | [8 empty] | factor fL | 0.49027
|  |  |  | Alpha End | 10 | End of full correction at this angle of attack
Used for CL slope calc. only
2-D airfoil data: |  |  | 3-D results: |  |  |  | Do not change
Alpha | CL | CD | Alpha | CL-3D | CD-3D |  | Alpha | CL
-10 | -0.3112 | 0.0931 | -10 | -0.7395 | 0.22276 |  | 1.5 | 0.373
-8 | -0.208 | 0.093 | -8 | -0.55354 | 0.18457 |  | 2 | 0.451
-6 | -0.111 | 0.0689 | -6 | -0.37074 | 0.12812 |  | 2.5 | 0.521
-5.5 | -0.09 | 0.0614 | -5.5 | -0.3267 | 0.11319 |  | 3 | 0.585
-5 | -0.072 | 0.0547 | -5 | -0.28419 | 0.099193 |  | 3.5 | 0.646
-4.5 | -0.065 | 0.048 | -4.5 | -0.24728 | 0.084565
-4 | -0.054 | 0.0411 | -4 | -0.20834 | 0.07066
-3.5 | -0.017 | 0.0349 | -3.5 | -0.15614 | 0.060293
-3 | 0.003 | 0.0299 | -3 | -0.1126 | 0.049957
-2.5 | 0.014 | 0.0255 | -2.5 | -0.073659 | 0.039922
-2 | 0.009 | 0.0198 | -2 | -0.04287 | 0.02787
-1.5 | 0.004 | 0.01638 | -1.5 | -0.012081 | 0.018738
-1 | 0.036 | 0.01465 | -1 | 0.037569 | 0.014434
-0.5 | 0.073 | 0.01369 | -0.5 | 0.089767 | 0.011529
0 | 0.121 | 0.01316 | 0 | 0.14757 | 0.0099713
0.5 | 0.203 | 0.01256 | 0.5 | 0.22271 | 0.010369
1 | 0.289 | 0.01211 | 1 | 0.29988 | 0.010996
1.5 | 0.373 | 0.01185 | 1.5 | 0.37604 | 0.011566
2 | 0.451 | 0.01175 | 2 | 0.44914 | 0.011908
2.5 | 0.521 | 0.01183 | 2.5 | 0.51816 | 0.012046
3 | 0.585 | 0.01194 | 3 | 0.58412 | 0.011999
3.5 | 0.646 | 0.01198 | 3.5 | 0.64855 | 0.011831
4 | 0.706 | 0.01214 | 4 | 0.71247 | 0.011819
4.5 | 0.769 | 0.01245 | 4.5 | 0.77792 | 0.012085
5 | 0.829 | 0.01288 | 5 | 0.84184 | 0.012467
5.5 | 0.886 | 0.01334 | 5.5 | 0.90424 | 0.012913
6 | 0.943 | 0.01384 | 6 | 0.96663 | 0.013492
6.5 | 0.996 | 0.01456 | 6.5 | 1.027 | 0.014375
7 | 1.041 | 0.01564 | 7 | 1.0833 | 0.015756
7.5 | 1.086 | 0.01681 | 7.5 | 1.1395 | 0.017424
8 | 1.125 | 0.0184 | 8 | 1.1928 | 0.019769
8.5 | 1.155 | 0.02063 | 8.5 | 1.2414 | 0.023129
9 | 1.179 | 0.02345 | 9 | 1.287 | 0.027517
9.5 | 1.204 | 0.02636 | 9.5 | 1.333 | 0.032349
10 | 1.21 | 0.03061 | 10 | 1.3694 | 0.039404
10.5 | 1.21 | 0.03531 | 10.5 | 1.4004 | 0.047478
11 | 1.197 | 0.04139 | 11 | 1.4237 | 0.057868
11.5 | 1.182 | 0.04731 | 11.5 | 1.445 | 0.068737
12 | 1.166 | 0.05394 | 12 | 1.4648 | 0.080911
12.5 | 1.145 | 0.0628 | 12.5 | 1.481 | 0.096081
13 | 1.122 | 0.07064 | 13 | 1.495 | 0.11088
13.5 | 1.108 | 0.07864 | 13.5 | 1.5129 | 0.1259
14.5 | 1.08 | 0.0968 | 14.5 | 1.546 | 0.15945
15 | 1.07 | 0.10655 | 15 | 1.5635 | 0.17728
15.5 | 1.056 | 0.11768 | 15.5 | 1.5778 | 0.19712
16 | 1.047 | 0.12791 | 16 | 1.5941 | 0.2161
16.5 | 1.035 | 0.13936 | 16.5 | 1.6078 | 0.23684
17 | 1.024 | 0.1507 | 17 | 1.6213 | 0.25771
17.5 | 1.019 | 0.16193 | 17.5 | 1.6376 | 0.27833
18 | 1.017 | 0.17371 | 18 | 1.6548 | 0.29951
19 | 1.007 | 0.1951 | 19 | 1.6836 | 0.34086
19.5 | 1.003 | 0.2068 | 19.5 | 1.6975 | 0.36278
20.5 | 1 | 0.2272 | 20.5 | 1.7264 | 0.40371
21 | 0.993 | 0.2354 | 21 | 1.7364 | 0.42291
22 | 0.9782 | 0.2522 | 22 | 1.7536 | 0.46224
23 | 0.9629 | 0.2696 | 23 | 1.7677 | 0.50276
24 | 0.9476 | 0.2875 | 24 | 1.779 | 0.54419
25 | 0.9328 | 0.3061 | 25 | 1.788 | 0.58657
26 | 0.919 | 0.3252 | 26 | 1.7951 | 0.62956
28 | 0.8964 | 0.3652 | 28 | 1.8054 | 0.71698
30 | 0.8838 | 0.4077 | 30 | 1.8135 | 0.80537
32 | 0.8854 | 0.4527 | 32 | 1.8239 | 0.89346
35 | 0.9034 | 0.5233 | 35 | 1.8377 | 1.0234
40 | 0.9144 | 0.6417 | 40 | 1.8146 | 1.2298
45 | 0.9023 | 0.7582 | 45 | 1.7389 | 1.4155
50 | 0.8692 | 0.87 | 50 | 1.6176 | 1.5717
Note on D15: C Hansen: no change from 2-D
Note on F15: C Hansen: Eggers .12*delta CN correction included
Note on A15: Enter the 2-D airfoil data here. You can enter up to 200 lines of data. However, the linear portion of the curve (for CL slope calc.) is limited to 40 points.
Note on A6: Basic constants of Selig method. Do not change except for research

## TableExtrap
This worksheet extends the airfoil tables to large angles of attack using the Viterna method
Enter values in red. All others are calculated
Maximum Drag Coeff:
Aspect ratio | 17 | 1.416 | CDmax estimated from Aspect ratio
Max CD | 1.416 | <--This value is the one we'll use. The Aspect Ratio value
is provided for reference only
[6 empty] | CM at zero lift: | NA
Get CD from flat-plate theory for abs(angles) > | 20 | deg
| Input table: |  |  |  | Output table:
| Alpha (deg) | CL | CD | CM (not req'd.) | Alpha (deg) | CL | CD | CM
200 rows max. | -10 | -0.7395 | 0.22276 |  | -180 | 0 | 1.1525
2 | -8 | -0.55354 | 0.18457 |  | -170 | 0.22646 | 1.1777
3 | -6 | -0.37074 | 0.12812 |  | -160 | 0.45293 | 1.2486
4 | -5.5 | -0.3267 | 0.11319 |  | -150 | 0.67939 | 1.3521
5 | -5 | -0.28419 | 0.099193 |  | -140 | 0.90585 | 1.4679
6 | -4.5 | -0.24728 | 0.084565 |  | -130 | 1.1323 | 1.5717
7 | -4 | -0.20834 | 0.07066 |  | -120 | 0.77401 | 1.6382
8 | -3.5 | -0.15614 | 0.060293 |  | -110 | 0.46726 | 1.6445
9 | -3 | -0.1126 | 0.049957 |  | -100 | 0.20608 | 1.5734
10 | -2.5 | -0.073659 | 0.039922 |  | -90 | -6.0691e-17 | 1.416
11 | -2 | -0.04287 | 0.02787 |  | -80 | -0.20608 | 1.5734
12 | -1.5 | -0.012081 | 0.018738 |  | -70 | -0.46726 | 1.6445
13 | -1 | 0.037569 | 0.014434 |  | -60 | -0.77401 | 1.6382
14 | -0.5 | 0.089767 | 0.011529 |  | -50 | -1.1323 | 1.5717
15 | 0 | 0.14757 | 0.0099713 |  | -40 | -0.97865 | 1.2345
16 | 0.5 | 0.22271 | 0.010369 |  | -30 | -0.82498 | 0.89725
17 | 1 | 0.29988 | 0.010996 |  | -20 | -0.67131 | 0.56
18 | 1.5 | 0.37604 | 0.011566 |  | -10 | -0.7395 | 0.22276
19 | 2 | 0.44914 | 0.011908 |  | -8 | -0.55354 | 0.18457
20 | 2.5 | 0.51816 | 0.012046 |  | -6 | -0.37074 | 0.12812
21 | 3 | 0.58412 | 0.011999 |  | -5.5 | -0.3267 | 0.11319
22 | 3.5 | 0.64855 | 0.011831 |  | -5 | -0.28419 | 0.099193
23 | 4 | 0.71247 | 0.011819 |  | -4.5 | -0.24728 | 0.084565
24 | 4.5 | 0.77792 | 0.012085 |  | -4 | -0.20834 | 0.07066
25 | 5 | 0.84184 | 0.012467 |  | -3.5 | -0.15614 | 0.060293
26 | 5.5 | 0.90424 | 0.012913 |  | -3 | -0.1126 | 0.049957
27 | 6 | 0.96663 | 0.013492 |  | -2.5 | -0.073659 | 0.039922
28 | 6.5 | 1.027 | 0.014375 |  | -2 | -0.04287 | 0.02787
29 | 7 | 1.0833 | 0.015756 |  | -1.5 | -0.012081 | 0.018738
30 | 7.5 | 1.1395 | 0.017424 |  | -1 | 0.037569 | 0.014434
31 | 8 | 1.1928 | 0.019769 |  | -0.5 | 0.089767 | 0.011529
32 | 8.5 | 1.2414 | 0.023129 |  | 0 | 0.14757 | 0.0099713
33 | 9 | 1.287 | 0.027517 |  | 0.5 | 0.22271 | 0.010369
34 | 9.5 | 1.333 | 0.032349 |  | 1 | 0.29988 | 0.010996
35 | 10 | 1.3694 | 0.039404 |  | 1.5 | 0.37604 | 0.011566
36 | 10.5 | 1.4004 | 0.047478 |  | 2 | 0.44914 | 0.011908
37 | 11 | 1.4237 | 0.057868 |  | 2.5 | 0.51816 | 0.012046
38 | 11.5 | 1.445 | 0.068737 |  | 3 | 0.58412 | 0.011999
39 | 12 | 1.4648 | 0.080911 |  | 3.5 | 0.64855 | 0.011831
40 | 12.5 | 1.481 | 0.096081 |  | 4 | 0.71247 | 0.011819
41 | 13 | 1.495 | 0.11088 |  | 4.5 | 0.77792 | 0.012085
42 | 13.5 | 1.5129 | 0.1259 |  | 5 | 0.84184 | 0.012467
43 | 14.5 | 1.546 | 0.15945 |  | 5.5 | 0.90424 | 0.012913
44 | 15 | 1.5635 | 0.17728 |  | 6 | 0.96663 | 0.013492
45 | 15.5 | 1.5778 | 0.19712 |  | 6.5 | 1.027 | 0.014375
46 | 16 | 1.5941 | 0.2161 |  | 7 | 1.0833 | 0.015756
47 | 16.5 | 1.6078 | 0.23684 |  | 7.5 | 1.1395 | 0.017424
48 | 17 | 1.6213 | 0.25771 |  | 8 | 1.1928 | 0.019769
49 | 17.5 | 1.6376 | 0.27833 |  | 8.5 | 1.2414 | 0.023129
50 | 18 | 1.6548 | 0.29951 |  | 9 | 1.287 | 0.027517
51 | 19 | 1.6836 | 0.34086 |  | 9.5 | 1.333 | 0.032349
52 | 19.5 | 1.6975 | 0.36278 |  | 10 | 1.3694 | 0.039404
53 | 20.5 | 1.7264 | 0.40371 |  | 10.5 | 1.4004 | 0.047478
54 | 21 | 1.7364 | 0.42291 |  | 11 | 1.4237 | 0.057868
55 | 22 | 1.7536 | 0.46224 |  | 11.5 | 1.445 | 0.068737
56 | 23 | 1.7677 | 0.50276 |  | 12 | 1.4648 | 0.080911
57 | 24 | 1.779 | 0.54419 |  | 12.5 | 1.481 | 0.096081
58 | 25 | 1.788 | 0.58657 |  | 13 | 1.495 | 0.11088
59 | 26 | 1.7951 | 0.62956 |  | 13.5 | 1.5129 | 0.1259
60 | 28 | 1.8054 | 0.71698 |  | 14.5 | 1.546 | 0.15945
61 | 30 | 1.8135 | 0.80537 |  | 15 | 1.5635 | 0.17728
62 | 32 | 1.8239 | 0.89346 |  | 15.5 | 1.5778 | 0.19712
63 | 35 | 1.8377 | 1.0234 |  | 16 | 1.5941 | 0.2161
64 | 40 | 1.8146 | 1.2298 |  | 16.5 | 1.6078 | 0.23684
65 | 45 | 1.7389 | 1.4155 |  | 17 | 1.6213 | 0.25771
66 | 50 | 1.6176 | 1.5717 |  | 17.5 | 1.6376 | 0.27833
67 |  |  |  |  | 18 | 1.6548 | 0.29951
68 |  |  |  |  | 19 | 1.6836 | 0.34086
69 |  |  |  |  | 19.5 | 1.6975 | 0.36278
70 |  |  |  |  | 20.5 | 1.7264 | 0.40371
71 |  |  |  |  | 21 | 1.7364 | 0.42291
72 |  |  |  |  | 22 | 1.7536 | 0.46224
73 |  |  |  |  | 23 | 1.7677 | 0.50276
74 |  |  |  |  | 24 | 1.779 | 0.54419
75 |  |  |  |  | 25 | 1.788 | 0.58657
76 |  |  |  |  | 26 | 1.7951 | 0.62956
77 |  |  |  |  | 28 | 1.8054 | 0.71698
78 |  |  |  |  | 30 | 1.8135 | 0.80537
79 |  |  |  |  | 32 | 1.8239 | 0.89346
80 |  |  |  |  | 35 | 1.8377 | 1.0234
81 |  |  |  |  | 40 | 1.8146 | 1.2298
82 |  |  |  |  | 45 | 1.7389 | 1.4155
83 |  |  |  |  | 50 | 1.6176 | 1.5717
84 |  |  |  |  | 60 | 1.1057 | 1.6382
85 |  |  |  |  | 70 | 0.66751 | 1.6445
86 |  |  |  |  | 80 | 0.2944 | 1.5734
87 |  |  |  |  | 90 | 8.6702e-17 | 1.416
88 |  |  |  |  | 100 | -0.20608 | 1.5734
89 |  |  |  |  | 110 | -0.46726 | 1.6445
90 |  |  |  |  | 120 | -0.77401 | 1.6382
91 |  |  |  |  | 130 | -1.1323 | 1.5717
92 |  |  |  |  | 140 | -0.90585 | 1.4679
93 |  |  |  |  | 150 | -0.67939 | 1.3521
94 |  |  |  |  | 160 | -0.45293 | 1.2486
95 |  |  |  |  | 170 | -0.22646 | 1.1777
96 |  |  |  |  | 180 | 0 | 1.1525
97
98
99
100
101
102
103
104
105
106
107
108
109
110
111
112
113
114
115
116
117
118
119
120
121
122
123
124
125
126
127
128
129
130
131
132
133
134
135
136
137
138
139
140
141
142
143
144
145
146
147
148
149
150
151
152
153
154
155
156
157
158
159
160
161
162
163
164
165
166
167
168
169
170
171
172
173
174
175
176
177
178
179
180
181
182
183
184
185
186
187
188
189
190
191
192
193
194
195
196
197
198
199
200
Note on A11: If you select the flat plate theory option, then CD for abs(alpha)> this entry will be calculated using CD = CL*tan(alpha)
Note on I10: For information and checking only

## DynStall
This worksheet calculates dynamic stall parameters
Enter values in red. All others are calculated
AoA range for CN slope calc:
Min. Alpha | -4
Max. Alpha | 5
[7 empty] | 11 | Stall angle (deg) | CNStall plot
| Input airfoil table: | [5 empty] | -0.36887 | Zero Cn angle of attack (deg) | -0.36887 | 0
[7 empty] | 6.9838 | Cn slope for zero lift (dimensionless) | 11 | 1.3857
| Alpha (deg) | CL | CD | CM (not req'd.) | CN | CT | 1.3857 | Cn extrapolated to value at positive stall angle of attack
200 rows max. | -10.1 | -0.63 | 0.039 | -0.0044 | -0.62708 | 0.072085 | -0.8 | Cn at stall value for negative angle of attack
2 | -8.2 | -0.56 | 0.0233 | -0.0051 | -0.5576 | 0.05681 | 2 | Angle of attack for minimum CD (deg)
3 | -6.1 | -0.64 | 0.0131 | 0.0018 | -0.63777 | 0.054983 | 0.0116 | Minimum CD value
4 | -4.1 | -0.42 | 0.0134 | -0.0216 | -0.41988 | 0.016663
5 | -2.1 | -0.21 | 0.0119 | -0.0282 | -0.2103 | -0.0041968 |  |  | CN slope work space. Do not change
6 | 0.1 | 0.05 | 0.0122 | -0.0346 | 0.050021 | -0.012113 |  |  | Alpha | CN
7 | 2 | 0.3 | 0.0116 | -0.0405 | 0.30022 | -0.0011231 |  |  | -2.1 | -0.2103
8 | 4.1 | 0.54 | 0.0144 | -0.0455 | 0.53965 | 0.024245 |  |  | 0.1 | 0.050021
9 | 6.2 | 0.79 | 0.0146 | -0.0507 | 0.78696 | 0.070805 |  |  | 2 | 0.30022
10 | 8.1 | 0.9 | 0.0162 | -0.0404 | 0.8933 | 0.11077 |  |  | 4.1 | 0.53965
11 | 10.2 | 0.93 | 0.0274 | -0.0321 | 0.92015 | 0.13772
12 | 11.3 | 0.92 | 0.0303 | -0.0281 | 0.9081 | 0.15056
13 | 12.1 | 0.95 | 0.0369 | -0.0284 | 0.93663 | 0.16306
14 | 13.2 | 0.99 | 0.0509 | -0.0322 | 0.97547 | 0.17651
15 | 14.2 | 1.01 | 0.0648 | -0.0361 | 0.99504 | 0.18494
16 | 15.3 | 1.02 | 0.0776 | -0.0363 | 1.0043 | 0.1943
17 | 16.3 | 1 | 0.0917 | -0.0393 | 0.98554 | 0.19265
18 | 17.1 | 0.94 | 0.0994 | -0.0398 | 0.92767 | 0.18139
19 | 18.1 | 0.85 | 0.2306 | -0.0983 | 0.87958 | 0.044886
20 | 19.1 | 0.7 | 0.3142 | -0.1242 | 0.76428 | -0.06785
21 | 20.1 | 0.66 | 0.3186 | -0.1155 | 0.72929 | -0.07238
22
23
24
25
26
27
28
29
30
31
32
33
34
35
36
37
38
39
40
41
42
43
44
45
46
47
48
49
50
51
52
53
54
55
56
57
58
59
60
61
62
63
64
65
66
67
68
69
70
71
72
73
74
75
76
77
78
79
80
81
82
83
84
85
86
87
88
89
90
91
92
93
94
95
96
97
98
99
100
101
102
103
104
105
106
107
108
109
110
111
112
113
114
115
116
117
118
119
120
121
122
123
124
125
126
127
128
129
130
131
132
133
134
135
136
137
138
139
140
141
142
143
144
145
146
147
148
149
150
151
152
153
154
155
156
157
158
159
160
161
162
163
164
165
166
167
168
169
170
171
172
173
174
175
176
177
178
179
180
181
182
183
184
185
186
187
188
189
190
191
192
193
194
195
196
197
198
199
200

## Editor Format
| 0 | Flag =1 if CM values are used (value normally set by TableExtrap worksheet)
11.00 Stall angle (deg)
-0.3689 Zero Cn angle of attack (deg)
6.9838 Cn slope for zero lift (dimensionless)
1.3857 Cn extrapolated to value at positive stall angle of attack
-0.8000 Cn at stall value for negative angle of attack
2.00 Angle of attack for minimum CD (deg)
0.0116 Minimum CD value |  | Alpha Fmt | Cl Fmt | Cd Fmt | Cm Fmt
-180.00 0.000 1.1525 | Format | #0.00 | #0.000 | #0.0000 | #0.0000
-170.00 0.226 1.1777 | Width | 7 | 9 | 9 | 9
-160.00 0.453 1.2486
-150.00 0.679 1.3521
-140.00 0.906 1.4679
-130.00 1.132 1.5717
-120.00 0.774 1.6382
-110.00 0.467 1.6445
-100.00 0.206 1.5734
-90.00 0.000 1.4160
-80.00 -0.206 1.5734
-70.00 -0.467 1.6445
-60.00 -0.774 1.6382
-50.00 -1.132 1.5717
-40.00 -0.979 1.2345
-30.00 -0.825 0.8972
-20.00 -0.671 0.5600
-10.00 -0.739 0.2228
-8.00 -0.554 0.1846
-6.00 -0.371 0.1281
-5.50 -0.327 0.1132
-5.00 -0.284 0.0992
-4.50 -0.247 0.0846
-4.00 -0.208 0.0707
-3.50 -0.156 0.0603
-3.00 -0.113 0.0500
-2.50 -0.074 0.0399
-2.00 -0.043 0.0279
-1.50 -0.012 0.0187
-1.00 0.038 0.0144
-0.50 0.090 0.0115
0.00 0.148 0.0100
0.50 0.223 0.0104
1.00 0.300 0.0110
1.50 0.376 0.0116
2.00 0.449 0.0119
2.50 0.518 0.0120
3.00 0.584 0.0120
3.50 0.649 0.0118
4.00 0.712 0.0118
4.50 0.778 0.0121
5.00 0.842 0.0125
5.50 0.904 0.0129
6.00 0.967 0.0135
6.50 1.027 0.0144
7.00 1.083 0.0158
7.50 1.140 0.0174
8.00 1.193 0.0198
8.50 1.241 0.0231
9.00 1.287 0.0275
9.50 1.333 0.0323
10.00 1.369 0.0394
10.50 1.400 0.0475
11.00 1.424 0.0579
11.50 1.445 0.0687
12.00 1.465 0.0809
12.50 1.481 0.0961
13.00 1.495 0.1109
13.50 1.513 0.1259
14.50 1.546 0.1595
15.00 1.563 0.1773
15.50 1.578 0.1971
16.00 1.594 0.2161
16.50 1.608 0.2368
17.00 1.621 0.2577
17.50 1.638 0.2783
18.00 1.655 0.2995
19.00 1.684 0.3409
19.50 1.698 0.3628
20.50 1.726 0.4037
21.00 1.736 0.4229
22.00 1.754 0.4622
23.00 1.768 0.5028
24.00 1.779 0.5442
25.00 1.788 0.5866
26.00 1.795 0.6296
28.00 1.805 0.7170
30.00 1.814 0.8054
32.00 1.824 0.8935
35.00 1.838 1.0234
40.00 1.815 1.2298
45.00 1.739 1.4155
50.00 1.618 1.5717
60.00 1.106 1.6382
70.00 0.668 1.6445
80.00 0.294 1.5734
90.00 0.000 1.4160
100.00 -0.206 1.5734
110.00 -0.467 1.6445
120.00 -0.774 1.6382
130.00 -1.132 1.5717
140.00 -0.906 1.4679
150.00 -0.679 1.3521
160.00 -0.453 1.2486
170.00 -0.226 1.1777
180.00 0.000 1.1525