## RNA_Data_Inertia_Forum
Link: | https://wind.nrel.gov/forum/wind/viewtopic.php?f=3&t=842

## Mass_Inertia
Cm = Centre of Mass or Centre of gavity
Step 1: Transformation of Nacelle Inertia from yaw-Axis to Nacelle Cm
|  |  | Nacelle Inertia about Yaw Axis (kg-m2) | [6 empty] | Distance beteen yaw-axis and nacelle Cm
| Part | Mass | Ixx | Iyy | Izz | Ixy | Izx | Iyz | X | Y | Z
| Nacelle I @Yaw-Axis | 240000 | 0 | 0 | 2607890 | 0 | 0 | 0 | -1.9 | 0 | 1.75
| Nacelle @ its Cm |  | -735000 | -1601400 | 1741490 | 0 | 798000 | 0
Step 2: Transformation of Nacelle Inertia from its CM to RNA Cm (Neglect Ixx, Iyy)
|  |  | Nacelle Inertia about its Cm (kg-m2) | [6 empty] | Distance beteen nacalle Cm and RNA Cm
| Part | Mass | Ixx | Iyy | Izz | Ixy | Izx | Iyz | X | Y | Z
| Nacelle I @ Its Cm | 240000 | 0 | 0 | 1741490 | 0 | 0 | 0 | 2.3138 | 0 | 0.21699
| Nacelle @ RNA Cm |  | 11300.3184 | 1296153.4586 | 3026343.1402 | 0 | 120495.8489 | 0
Step 3: Inertia of RNA about RNA Cm (obtain from the given link) |  |  | Nacelle Inertia about its Cm (kg-m2) Izx: https://wind.nrel.gov/forum/wind/viewtopic.php?f=3&t=645
RNA Inertia about RNA Cm (kg-m2)
| Part | Mass | Ixx | Iyy | Izz | Ixy | Izx | Iyz | X | Y | Z
| RNA inertia about RNA Cm | 240000 | 43700000 | 23530000 | 25420000 |  | 1169000 |  | 2.3138 | 0 | 0.21699
Step 4: Subtract Nacelle Inertia @RNA Cm from Total RNA Inertia @to RNA Cm to calculate Rotor Inertia about RNA Cm
Distance beteen yaw-axis and RNA Cm
| Part | Mass | Ixx | Iyy | Izz | Ixy | Izx | Iyz | X | Y | Z
| RNA inertia @ Its Cm | 350000 | 240000 | 43700000 | 23530000 | 25420000 | 1169000 | 0
| Nacelle Inertia @ RNA Cm | 240000 | 11300.3184 | 1296153.4586 | 3026343.1402 | 0 | 120495.8489 | 0
| Rotor Properties | 110000 | 228699.6816 | 42403846.5414 | 20503656.8599 | 25420000 | 1048504.1511 | 0
Step 5: Transformation of Rotor Inertia from RNA Cm to Rotor Cm
Distance beteen yaw-axis and RNA Cm
| Part | Mass | Ixx | Iyy | Izz | Ixy | Izx | Iyz | X | Y | Z
| Rotor Inertia @ RNA Cm | 110000 | 228699.6816 | 42403846.5414 | 20503656.8599 | 25420000 | 1048504.1511 | 0 | 5.05 | 0 | 0.47
| Rotor Inertia @ its Cm |  | 204400.6816 | 39574272.5414 | 17698381.8599 | 25420000 | 787419.1511 | 0 |  |  |  | Final
|  | 110000 | 43690000 | 22230000 | 22390000 | 0 | 1048504.15 | 0 | -4.5862 | 0 | 0.433
|  |  | 43669376.21 | 19895695.6374 | 20076319.4274 | 0 | 830062.2533 | 0
Note on C9: TRANTOAN: Rotor Nacelle Asembly. https://wind.nrel.gov/forum/wind/viewtopic.php?f=3&t=842
Note on C10: phanh: This data is calculated from CAD model in CATIA for the tower of OC3 Hywind platform
Note on T26: [Threaded comment] Your version of Excel allows you to read this threaded comment; however, any edits to it will get removed if the file is opened in a newer version of Excel. Learn more: https://go.microsoft.com/fwlink/?linkid=870924 Comment: Should be zero
Note on U26: [Threaded comment] Your version of Excel allows you to read this threaded comment; however, any edits to it will get removed if the file is opened in a newer version of Excel. Learn more: https://go.microsoft.com/fwlink/?linkid=870924 Comment: Should be zero
Note on X26: [Threaded comment] Your version of Excel allows you to read this threaded comment; however, any edits to it will get removed if the file is opened in a newer version of Excel. Learn more: https://go.microsoft.com/fwlink/?linkid=870924 Comment: Should be zero
Note on AB32: [Threaded comment] Your version of Excel allows you to read this threaded comment; however, any edits to it will get removed if the file is opened in a newer version of Excel. Learn more: https://go.microsoft.com/fwlink/?linkid=870924 Comment: Should be negative
Note on X33: [Threaded comment] Your version of Excel allows you to read this threaded comment; however, any edits to it will get removed if the file is opened in a newer version of Excel. Learn more: https://go.microsoft.com/fwlink/?linkid=870924 Comment: Should plus should be a minus, which will cancel with the minus from AB32
Note on S39: [Threaded comment] Your version of Excel allows you to read this threaded comment; however, any edits to it will get removed if the file is opened in a newer version of Excel. Learn more: https://go.microsoft.com/fwlink/?linkid=870924 Comment: Should be 350000
Note on T45: [Threaded comment] Your version of Excel allows you to read this threaded comment; however, any edits to it will get removed if the file is opened in a newer version of Excel. Learn more: https://go.microsoft.com/fwlink/?linkid=870924 Comment: Should be 43700000
Note on U45: [Threaded comment] Your version of Excel allows you to read this threaded comment; however, any edits to it will get removed if the file is opened in a newer version of Excel. Learn more: https://go.microsoft.com/fwlink/?linkid=870924 Comment: Should be 23530000
Note on V45: [Threaded comment] Your version of Excel allows you to read this threaded comment; however, any edits to it will get removed if the file is opened in a newer version of Excel. Learn more: https://go.microsoft.com/fwlink/?linkid=870924 Comment: Should be 25420000
Note on W45: [Threaded comment] Your version of Excel allows you to read this threaded comment; however, any edits to it will get removed if the file is opened in a newer version of Excel. Learn more: https://go.microsoft.com/fwlink/?linkid=870924 Comment: Should be 0
Note on T47: [Threaded comment] Your version of Excel allows you to read this threaded comment; however, any edits to it will get removed if the file is opened in a newer version of Excel. Learn more: https://go.microsoft.com/fwlink/?linkid=870924 Comment: Should be 43690000
Note on U47: [Threaded comment] Your version of Excel allows you to read this threaded comment; however, any edits to it will get removed if the file is opened in a newer version of Excel. Learn more: https://go.microsoft.com/fwlink/?linkid=870924 Comment: Should be 22230000
Note on V47: [Threaded comment] Your version of Excel allows you to read this threaded comment; however, any edits to it will get removed if the file is opened in a newer version of Excel. Learn more: https://go.microsoft.com/fwlink/?linkid=870924 Comment: Should be 22390000
Note on W47: [Threaded comment] Your version of Excel allows you to read this threaded comment; however, any edits to it will get removed if the file is opened in a newer version of Excel. Learn more: https://go.microsoft.com/fwlink/?linkid=870924 Comment: Should be 0
Note on T53: [Threaded comment] Your version of Excel allows you to read this threaded comment; however, any edits to it will get removed if the file is opened in a newer version of Excel. Learn more: https://go.microsoft.com/fwlink/?linkid=870924 Comment: Should be 43690000
Note on U53: [Threaded comment] Your version of Excel allows you to read this threaded comment; however, any edits to it will get removed if the file is opened in a newer version of Excel. Learn more: https://go.microsoft.com/fwlink/?linkid=870924 Comment: Should be 22230000
Note on V53: [Threaded comment] Your version of Excel allows you to read this threaded comment; however, any edits to it will get removed if the file is opened in a newer version of Excel. Learn more: https://go.microsoft.com/fwlink/?linkid=870924 Comment: Should be 22390000
Note on W53: [Threaded comment] Your version of Excel allows you to read this threaded comment; however, any edits to it will get removed if the file is opened in a newer version of Excel. Learn more: https://go.microsoft.com/fwlink/?linkid=870924 Comment: Should be 0
Note on Z53: [Threaded comment] Your version of Excel allows you to read this threaded comment; however, any edits to it will get removed if the file is opened in a newer version of Excel. Learn more: https://go.microsoft.com/fwlink/?linkid=870924 Comment: Should be -4.586225
Note on AB53: [Threaded comment] Your version of Excel allows you to read this threaded comment; however, any edits to it will get removed if the file is opened in a newer version of Excel. Learn more: https://go.microsoft.com/fwlink/?linkid=870924 Comment: Should be 0.433
Note on W54: [Threaded comment] Your version of Excel allows you to read this threaded comment; however, any edits to it will get removed if the file is opened in a newer version of Excel. Learn more: https://go.microsoft.com/fwlink/?linkid=870924 Comment: The minus should be a plus
Note on X54: [Threaded comment] Your version of Excel allows you to read this threaded comment; however, any edits to it will get removed if the file is opened in a newer version of Excel. Learn more: https://go.microsoft.com/fwlink/?linkid=870924 Comment: The minus should be a plus
Note on Y54: [Threaded comment] Your version of Excel allows you to read this threaded comment; however, any edits to it will get removed if the file is opened in a newer version of Excel. Learn more: https://go.microsoft.com/fwlink/?linkid=870924 Comment: The minus should be a plus