## CampbellDiagram
Natural Frequencies (Hz) as a Function of Rotor Speed
Rotor Speed (rpm) | 0 | 2 | 4 | 6 | 8 | 10 | 12 | 14 | MBC3 output (Column BO of 0 RPM sheet) |  | Sequence used
1st Tower FA | 0.40992 | 0.40992 | 0.40992 | 0.40992 | 0.40992 | 0.40992 | 0.40992 | 0.40992 | 1 | 18.4578 | 10 | 0.40992
1st Tower SS | 0.40936 | 0.40936 | 0.40936 | 0.40936 | 0.40936 | 0.40936 | 0.40936 | 0.40936 | 2 | 3.8814 | 11 | 0.40936
1st Blade Flap (collective) | 1.2582 | 1.2582 | 1.2582 | 1.2582 | 1.2582 | 1.2582 | 1.2582 | 1.2582 | 3 | 3.7844 | 12 | 1.2582
1st Blade Edge (collective) | 3.7844 | 3.7844 | 3.7844 | 3.7844 | 3.7844 | 3.7844 | 3.7844 | 3.7844 | 4 | 3.7513 | 3 | 3.7844
1st Drivetrain | 3.8814 | 3.8814 | 3.8814 | 3.8814 | 3.8814 | 3.8814 | 3.8814 | 3.8814 | 5 | 3.103 | 2 | 3.8814
2nd Tower FA | 3.7513 | 3.7513 | 3.7513 | 3.7513 | 3.7513 | 3.7513 | 3.7513 | 3.7513 | 6 | 2.8704 | 4 | 3.7513
2nd Tower SS | 3.8814 | 3.8814 | 3.8814 | 3.8814 | 3.8814 | 3.8814 | 3.8814 | 3.8814 | 7 | 1.8573 | 2 | 3.8814
2nd Blade Flap (collective) | 3.103 | 3.103 | 3.103 | 3.103 | 3.103 | 3.103 | 3.103 | 3.103 | 8 | 1.8823 | 5 | 3.103
1P | 0 | 0.033333 | 0.066667 | 0.1 | 0.13333 | 0.16667 | 0.2 | 0.23333 | 9 | 1.7065
3P | 0 | 0.1 | 0.2 | 0.3 | 0.4 | 0.5 | 0.6 | 0.7 | 10 | 0.40992
6P | 0 | 0.2 | 0.4 | 0.6 | 0.8 | 1 | 1.2 | 1.4 | 11 | 0.40936
9P | 0 | 0.3 | 0.6 | 0.9 | 1.2 | 1.5 | 1.8 | 2.1 | 12 | 1.2582
12P | 0 | 0.4 | 0.8 | 1.2 | 1.6 | 2 | 2.4 | 2.8 | 13 | 1.2169
[9 empty] | 14 | 1.2279

## 0 RPM
This worksheet is used to sort the mode shapes and frequencies and to help you determine which modes are which for up to 30 modes (up to 30 DOFs).
To use this spreadsheet, paste the appropriate data output from MBC3 into the six gray cells marked with comments (DescStates, MBC_ModeShapeMagnitude, MBC_ModeShapePhaseDeg_MBC_DampingRatio, MBC_DampedFrequencyHz, MBC_NaturalFrequencyHz). The Scaling should be calculated according to the comment, but is not output by MBC3. Do not change any other cell!
NOTE: This spreadsheet doesn't work if any natural (undamped) frequency is 0.0 or if any natural (undamped) frequency is in duplicate--to avoid the resulting error, in the cells where the frequencies are pasted-in, change the error-causing frequency (or frequencies) by a very small amount!
Mode Shapes and Frequencies
|  | Mode Number |  | 1 |  | 2 |  | 3 |  | 4 |  | 5 |  | 6 |  | 7 |  | 8 |  | 9 |  | 10 |  | 11 |  | 12 |  | 13 |  | 14 |  | 15 |  | 16 |  | 17 |  | 18 |  | 19 |  | 20 |  | 21 |  | 22 |  | 23 |  | 24 |  | 25 |  | 26 |  | 27 |  | 28 |  | 29 |  | 30
|  | Natural (Undamped) Frequencies (Hz) |  | 0.40936 |  | 0.40992 |  | 1.2169 |  | 1.2279 |  | 1.2582 |  | 1.7065 |  | 1.8573 |  | 1.8823 |  | 2.8704 |  | 3.103 |  | 3.7513 |  | 3.7844 |  | 3.8814 |  | 18.4578
|  | Damped Frequencies (Hz) |  | 0.40936 |  | 0.40992 |  | 1.2169 |  | 1.2279 |  | 1.2582 |  | 1.7065 |  | 1.8573 |  | 1.8823 |  | 2.8704 |  | 3.103 |  | 3.7513 |  | 3.7844 |  | 3.8814 |  | 18.4578
|  | Damping Ratio (-) |  | 9.6132e-16 |  | 1.1538e-16 |  | 2.002e-16 |  | -4.2277e-17 |  | 6.3863e-30 |  | 3.3135e-16 |  | 0 |  | -8.7252e-17 |  | 5.464e-17 |  | -2.0806e-16 |  | 1.9611e-17 |  | -3.6983e-17 |  | 7.4553e-17 |  | -2.2427e-17
|  | States | Scaling | Magnitude (rad) | Phase (deg) | Magnitude (rad) | Phase (deg) | Magnitude (rad) | Phase (deg) | Magnitude (rad) | Phase (deg) | Magnitude (rad) | Phase (deg) | Magnitude (rad) | Phase (deg) | Magnitude (rad) | Phase (deg) | Magnitude (rad) | Phase (deg) | Magnitude (rad) | Phase (deg) | Magnitude (rad) | Phase (deg) | Magnitude (rad) | Phase (deg) | Magnitude (rad) | Phase (deg) | Magnitude (rad) | Phase (deg) | Magnitude (rad) | Phase (deg) | Magnitude (rad) | Phase (deg) | Magnitude (rad) | Phase (deg) | Magnitude (rad) | Phase (deg) | Magnitude (rad) | Phase (deg) | Magnitude (rad) | Phase (deg) | Magnitude (rad) | Phase (deg) | Magnitude (rad) | Phase (deg) | Magnitude (rad) | Phase (deg) | Magnitude (rad) | Phase (deg) | Magnitude (rad) | Phase (deg) | Magnitude (rad) | Phase (deg) | Magnitude (rad) | Phase (deg) | Magnitude (rad) | Phase (deg) | Magnitude (rad) | Phase (deg) | Magnitude (rad) | Phase (deg) | Magnitude (rad) | Phase (deg)
| 1 | 'Row/column 1 = 1st tower fore-aft bending mode DOF (internal DOF index = DOF_TFA1)' | 1 | 0.053957 | -90 | 0.33848 | -90 | 0.00036014 | 90 | 1.8632e-05 | 90 | 0.0025298 | -90 | 0.00042666 | 90 | 0.00020745 | -90 | 8.0811e-05 | 90 | 0.00093072 | -90 | 2.9926e-05 | 90 | 3.2607e-06 | 90 | 0.0002828 | -90 | 0.00015881 | -90 | 3.0964e-06 | -90 | [32 empty] | 0.33848
| 2 | 'Row/column 2 = 1st tower side-to-side bending mode DOF (internal DOF index = DOF_TSS1)' | 1 | 0.35305 | -90 | 0.051991 | 90 | 0.00014869 | 90 | 8.0075e-05 | 90 | 0.00031371 | -90 | 0.0016821 | -90 | 6.4488e-05 | 90 | 0.0010394 | -90 | 5.5197e-05 | -90 | 0.00066119 | 90 | 1.7212e-06 | 90 | 1.0373e-05 | 90 | 1.0505e-05 | -90 | 8.2831e-06 | 90 | [32 empty] | 0.35305
| 3 | 'Row/column 3 = 2nd tower fore-aft bending mode DOF (internal DOF index = DOF_TFA2)' | 1 | 4.8243e-05 | -90 | 0.00029397 | -90 | 0.00015259 | -90 | 2.6967e-06 | -90 | 8.7386e-05 | 90 | 1.4453e-05 | -90 | 6.7343e-05 | 90 | 4.9878e-05 | -90 | 0.0019141 | 90 | 4.7294e-05 | 90 | 2.2565e-07 | 90 | 6.16e-05 | 90 | 0.00018165 | -90 | 2.8135e-07 | -90 | [32 empty] | 0.0019141
| 4 | 'Row/column 4 = 2nd tower side-to-side bending mode DOF (internal DOF index = DOF_TSS2)' | 1 | 0.00036417 | -90 | 5.1224e-05 | 90 | 6.9626e-06 | 90 | 1.5517e-05 | -90 | 5.8177e-05 | 90 | 0.0008106 | 90 | 4.9249e-06 | -90 | 7.0503e-05 | 90 | 4.5341e-05 | 90 | 0.0019984 | -90 | 2.0115e-05 | -90 | 1.0211e-05 | -90 | 9.5354e-06 | -90 | 2.2369e-05 | 90 | [32 empty] | 0.0019984
| 5 | 'Row/column 5 = Drivetrain rotational-flexibility DOF (internal DOF index = DOF_DrTr)' | 1 | 3.087e-05 | -90 | 4.0836e-06 | 90 | 1.6931e-06 | 90 | 2.6579e-07 | -90 | 9.5865e-06 | 90 | 0.00011034 | 90 | 7.2786e-07 | -90 | 5.5481e-07 | 90 | 7.3605e-08 | -90 | 3.8329e-05 | 90 | 2.0965e-07 | 90 | 1.5982e-06 | 90 | 9.7815e-07 | 90 | 0.00017109 | -90 | [32 empty] | 0.00017109
| 6 | 'Row/column 6 = 1st flapwise bending-mode DOF of blade 1 (internal DOF index = DOF_BF(1,1))' | 1 | 0.026786 | -90 | 0.10217 | -90 | 0.021264 | 90 | 0.0012632 | -90 | 0.11957 | 90 | 0.0035255 | -90 | 0.00043985 | 90 | 3.9153e-06 | -90 | 0.0056924 | -90 | 0.00853 | 90 | 7.0979e-05 | 90 | 0.0012461 | 90 | 0.0016127 | 90 | 0.0018724 | 90 | [32 empty] | 0.11957
| 7 | 'Row/column 7 = 1st flapwise bending-mode DOF of blade 2 (internal DOF index = DOF_BF(2,1))' | 1 | 0.028828 | -90 | 0.053845 | -90 | 0.12781 | -90 | 0.0049197 | -90 | 0.037704 | 90 | 0.00044583 | -90 | 0.0020557 | -90 | 0.0063348 | 90 | 0.041605 | -90 | 0.00054866 | 90 | 2.8737e-05 | 90 | 0.0015527 | -90 | 0.0048817 | 90 | 1.3852e-05 | -90 | [32 empty] | 0.12781
| 8 | 'Row/column 8 = 1st flapwise bending-mode DOF of blade 3 (internal DOF index = DOF_BF(3,1))' | 1 | 0.0046697 | -90 | 0.0038433 | 90 | 0.0045545 | 90 | 0.1284 | -90 | 0.0039233 | -90 | 0.0023899 | -90 | 0.0042713 | -90 | 0.00028135 | -90 | 0.0013844 | 90 | 0.0037089 | 90 | 0.0010282 | 90 | 5.4053e-05 | 90 | 0.00014014 | -90 | 3.8605e-05 | -90 | [32 empty] | 0.1284
| 9 | 'Row/column 9 = 1st edgewise bending-mode DOF of blade 1 (internal DOF index = DOF_BE(1,1))' | 1 | 0.020404 | 90 | 0.011551 | -90 | 9.0274e-05 | 90 | 0.00012407 | 90 | 0.00023044 | 90 | 0.092132 | -90 | 0.00063814 | 90 | 0.00047604 | -90 | 0.0011431 | 90 | 0.049141 | -90 | 0.00046711 | -90 | 0.0039569 | 90 | 0.0024228 | 90 | 0.0083503 | -90 | [32 empty] | 0.092132
| 10 | 'Row/column 10 = 1st edgewise bending-mode DOF of blade 2 (internal DOF index = DOF_BE(2,1))' | 1 | 0.04154 | 90 | 0.010466 | -90 | 0.0025259 | -90 | 0.00018195 | -90 | 0.00084233 | 90 | 0.0054598 | 90 | 0.0048408 | 90 | 0.083523 | -90 | 0.0037106 | -90 | 0.009268 | -90 | 2.0742e-05 | 90 | 0.0039888 | -90 | 0.0053527 | 90 | 0.0001041 | 90 | [32 empty] | 0.083523
| 11 | 'Row/column 11 = 1st edgewise bending-mode DOF of blade 3 (internal DOF index = DOF_BE(3,1))' | 1 | 0.001411 | -90 | 0.0065129 | -90 | 0.00014901 | -90 | 0.0020102 | -90 | 0.00067248 | -90 | 0.0012349 | 90 | 0.084748 | 90 | 0.0050909 | 90 | 0.0087484 | -90 | 0.00015036 | -90 | 0.0055785 | 90 | 3.1978e-05 | 90 | 0.00066592 | 90 | 6.8623e-06 | -90 | [32 empty] | 0.084748
| 12 | 'Row/column 12 = 2nd flapwise bending-mode DOF of blade 1 (internal DOF index = DOF_BF(1,2))' | 1 | 0.0035234 | 90 | 0.0090702 | 90 | 0.00026399 | 90 | 1.0855e-05 | -90 | 0.0025794 | 90 | 0.0090404 | -90 | 0.00016447 | 90 | 5.1222e-05 | -90 | 0.0076805 | -90 | 0.0028979 | -90 | 0.00016784 | 90 | 0.029975 | -90 | 0.018065 | -90 | 0.0010332 | -90 | [32 empty] | 0.029975
| 13 | 'Row/column 13 = 2nd flapwise bending-mode DOF of blade 2 (internal DOF index = DOF_BF(2,2))' | 1 | 0.0049116 | 90 | 0.0017817 | 90 | 0.0018664 | -90 | 8.6055e-05 | -90 | 0.00076432 | 90 | 0.00047121 | 90 | 0.00019852 | 90 | 0.0074069 | -90 | 0.033829 | -90 | 0.0010842 | -90 | 0.00087829 | -90 | 0.02882 | 90 | 0.03592 | -90 | 1.2392e-05 | 90 | [32 empty] | 0.03592
| 14 | 'Row/column 14 = 2nd flapwise bending-mode DOF of blade 3 (internal DOF index = DOF_BF(3,2))' | 1 | 0.00011243 | 90 | 0.00073428 | -90 | 4.5507e-05 | 90 | 0.0020094 | -90 | 0.00013079 | -90 | 0.00011551 | -90 | 0.0078052 | 90 | 0.00046618 | 90 | 0.00022706 | -90 | 0.0047083 | 90 | 0.041995 | -90 | 0.00088175 | -90 | 0.00064915 | 90 | 2.5257e-05 | 90 | [32 empty] | 0.041995
| 15 |  | 1 | [60 empty] | 0
| 16 |  | 1 | [60 empty] | 0
| 17 |  | 1 | [60 empty] | 0
| 18 |  | 1 | [60 empty] | 0
| 19 |  | 1 | [60 empty] | 0
| 20 |  | 1 | [60 empty] | 0
| 21 |  | 1 | [60 empty] | 0
| 22 |  | 1 | [60 empty] | 0
| 23 |  | 1 | [60 empty] | 0
| 24 |  | 1 | [60 empty] | 0
| 25 |  | 1 | [60 empty] | 0
| 26 |  | 1 | [60 empty] | 0
| 27 |  | 1 | [60 empty] | 0
| 28 |  | 1 | [60 empty] | 0
| 29 |  | 1 | [60 empty] | 0
| 30 |  | 1 | [60 empty] | 0
|  |  |  | 0.35305 |  | 0.33848 |  | 0.12781 |  | 0.1284 |  | 0.11957 |  | 0.092132 |  | 0.084748 |  | 0.083523 |  | 0.041605 |  | 0.049141 |  | 0.041995 |  | 0.029975 |  | 0.03592 |  | 0.0083503 |  | 0 |  | 0 |  | 0 |  | 0 |  | 0 |  | 0 |  | 0 |  | 0 |  | 0 |  | 0 |  | 0 |  | 0 |  | 0 |  | 0 |  | 0 |  | 0
Green Background = Maximum value of the mode shape magnitude within a row
Red Bold Text = Maximum value of the mode shape magnitude within a column
|  |  |  | 64 | 63 | 62 | 61 | 60 | 59 | 57 | 58 | 56 | 52 | 51 | 55 | 53 | 54 | 65 | 66 | 67 | 68 | 69 | 70 | 71 | 72 | 73 | 74 | 75 | 76 | 77 | 78 | 79 | 80 | 64 | 63 | 62 | 61 | 60 | 59 | 57 | 58 | 56 | 52 | 51 | 55 | 53 | 54 | 65 | 66 | 67 | 68 | 69 | 70 | 71 | 72 | 73 | 74 | 75 | 76 | 77 | 78 | 79 | 80 |  |  | 50 | 51 | 52 | 53 | 54 | 55 | 56 | 57 | 58 | 59 | 60 | 61 | 62 | 63 | 64 | 65 | 66 | 67 | 68 | 69 | 70 | 71 | 72 | 73 | 74 | 75 | 76 | 77 | 78 | 79 | 80
|  |  | 64 | 3.0964e-06 | 0.00015881 | 0.0002828 | 3.2607e-06 | 2.9926e-05 | 0.00093072 | 0.00020745 | 8.0811e-05 | 0.00042666 | 0.33848 | 0.053957 | 0.0025298 | 0.00036014 | 1.8632e-05 | [16 empty] | -90 | -90 | -90 | 90 | 90 | -90 | -90 | 90 | 90 | -90 | -90 | -90 | 90 | 90 | [16 empty] | -2.2427e-17 | 18.4578 | 18.4578 | 18.4578 | 18.4578 | 18.4578 | 18.4578 | 18.4578 | 18.4578 | 18.4578 | 18.4578 | 18.4578 | 18.4578 | 18.4578 | 18.4578 | 18.4578 | 64 | 64 | 64 | 64 | 64 | 64 | 64 | 64 | 64 | 64 | 64 | 64 | 64 | 64 | 64 | 64 | 64 | 20
|  |  | 63 | 8.2831e-06 | 1.0505e-05 | 1.0373e-05 | 1.7212e-06 | 0.00066119 | 5.5197e-05 | 6.4488e-05 | 0.0010394 | 0.0016821 | 0.051991 | 0.35305 | 0.00031371 | 0.00014869 | 8.0075e-05 | [16 empty] | 90 | -90 | 90 | 90 | 90 | -90 | 90 | -90 | -90 | 90 | -90 | -90 | 90 | 90 | [16 empty] | 7.4553e-17 | 3.8814 | 3.8814 | 3.8814 | 3.8814 | 3.8814 | 3.8814 | 3.8814 | 3.8814 | 3.8814 | 3.8814 | 3.8814 | 3.8814 | 3.8814 | 3.8814 | 63 | 63 | 63 | 63 | 63 | 63 | 63 | 63 | 63 | 63 | 63 | 63 | 63 | 63 | 63 | 63 | 63 | 63 | 21
|  |  | 62 | 2.8135e-07 | 0.00018165 | 6.16e-05 | 2.2565e-07 | 4.7294e-05 | 0.0019141 | 6.7343e-05 | 4.9878e-05 | 1.4453e-05 | 0.00029397 | 4.8243e-05 | 8.7386e-05 | 0.00015259 | 2.6967e-06 | [16 empty] | -90 | -90 | 90 | 90 | 90 | 90 | 90 | -90 | -90 | -90 | -90 | 90 | -90 | -90 | [16 empty] | -3.6983e-17 | 3.7844 | 3.7844 | 3.7844 | 3.7844 | 3.7844 | 3.7844 | 3.7844 | 3.7844 | 3.7844 | 3.7844 | 3.7844 | 3.7844 | 3.7844 | 62 | 62 | 62 | 62 | 62 | 62 | 62 | 62 | 62 | 62 | 62 | 62 | 62 | 62 | 62 | 62 | 62 | 62 | 62 | 22
|  |  | 61 | 2.2369e-05 | 9.5354e-06 | 1.0211e-05 | 2.0115e-05 | 0.0019984 | 4.5341e-05 | 4.9249e-06 | 7.0503e-05 | 0.0008106 | 5.1224e-05 | 0.00036417 | 5.8177e-05 | 6.9626e-06 | 1.5517e-05 | [16 empty] | 90 | -90 | -90 | -90 | -90 | 90 | -90 | 90 | 90 | 90 | -90 | 90 | 90 | -90 | [16 empty] | 1.9611e-17 | 3.7513 | 3.7513 | 3.7513 | 3.7513 | 3.7513 | 3.7513 | 3.7513 | 3.7513 | 3.7513 | 3.7513 | 3.7513 | 3.7513 | 61 | 61 | 61 | 61 | 61 | 61 | 61 | 61 | 61 | 61 | 61 | 61 | 61 | 61 | 61 | 61 | 61 | 61 | 61 | 61 | 23
|  |  | 60 | 0.00017109 | 9.7815e-07 | 1.5982e-06 | 2.0965e-07 | 3.8329e-05 | 7.3605e-08 | 7.2786e-07 | 5.5481e-07 | 0.00011034 | 4.0836e-06 | 3.087e-05 | 9.5865e-06 | 1.6931e-06 | 2.6579e-07 | [16 empty] | -90 | 90 | 90 | 90 | 90 | -90 | -90 | 90 | 90 | 90 | -90 | 90 | 90 | -90 | [16 empty] | -2.0806e-16 | 3.103 | 3.103 | 3.103 | 3.103 | 3.103 | 3.103 | 3.103 | 3.103 | 3.103 | 3.103 | 3.103 | 60 | 60 | 60 | 60 | 60 | 60 | 60 | 60 | 60 | 60 | 60 | 60 | 60 | 60 | 60 | 60 | 60 | 60 | 60 | 60 | 60 | 24
|  |  | 59 | 0.0018724 | 0.0016127 | 0.0012461 | 7.0979e-05 | 0.00853 | 0.0056924 | 0.00043985 | 3.9153e-06 | 0.0035255 | 0.10217 | 0.026786 | 0.11957 | 0.021264 | 0.0012632 | [16 empty] | 90 | 90 | 90 | 90 | 90 | -90 | 90 | -90 | -90 | -90 | -90 | 90 | 90 | -90 | [16 empty] | 5.464e-17 | 2.8704 | 2.8704 | 2.8704 | 2.8704 | 2.8704 | 2.8704 | 2.8704 | 2.8704 | 2.8704 | 2.8704 | 59 | 59 | 59 | 59 | 59 | 59 | 59 | 59 | 59 | 59 | 59 | 59 | 59 | 59 | 59 | 59 | 59 | 59 | 59 | 59 | 59 | 59 | 25
|  |  | 57 | 1.3852e-05 | 0.0048817 | 0.0015527 | 2.8737e-05 | 0.00054866 | 0.041605 | 0.0020557 | 0.0063348 | 0.00044583 | 0.053845 | 0.028828 | 0.037704 | 0.12781 | 0.0049197 | [16 empty] | -90 | 90 | -90 | 90 | 90 | -90 | -90 | 90 | -90 | -90 | -90 | 90 | -90 | -90 | [16 empty] | 0 | 1.8573 | 1.8573 | 1.8573 | 1.8573 | 1.8573 | 1.8573 | 1.8573 | 1.8573 | 57 | 57 | 57 | 57 | 57 | 57 | 57 | 57 | 57 | 57 | 57 | 57 | 57 | 57 | 57 | 57 | 57 | 57 | 57 | 57 | 57 | 57 | 57 | 57 | 26
|  |  | 58 | 3.8605e-05 | 0.00014014 | 5.4053e-05 | 0.0010282 | 0.0037089 | 0.0013844 | 0.0042713 | 0.00028135 | 0.0023899 | 0.0038433 | 0.0046697 | 0.0039233 | 0.0045545 | 0.1284 | [16 empty] | -90 | -90 | 90 | 90 | 90 | 90 | -90 | -90 | -90 | 90 | -90 | -90 | 90 | -90 | [16 empty] | -8.7252e-17 | 1.8823 | 1.8823 | 1.8823 | 1.8823 | 1.8823 | 1.8823 | 1.8823 | 1.8823 | 1.8823 | 58 | 58 | 58 | 58 | 58 | 58 | 58 | 58 | 58 | 58 | 58 | 58 | 58 | 58 | 58 | 58 | 58 | 58 | 58 | 58 | 58 | 58 | 58 | 27
|  |  | 56 | 0.0083503 | 0.0024228 | 0.0039569 | 0.00046711 | 0.049141 | 0.0011431 | 0.00063814 | 0.00047604 | 0.092132 | 0.011551 | 0.020404 | 0.00023044 | 9.0274e-05 | 0.00012407 | [16 empty] | -90 | 90 | 90 | -90 | -90 | 90 | 90 | -90 | -90 | -90 | 90 | 90 | 90 | 90 | [16 empty] | 3.3135e-16 | 1.7065 | 1.7065 | 1.7065 | 1.7065 | 1.7065 | 1.7065 | 1.7065 | 56 | 56 | 56 | 56 | 56 | 56 | 56 | 56 | 56 | 56 | 56 | 56 | 56 | 56 | 56 | 56 | 56 | 56 | 56 | 56 | 56 | 56 | 56 | 56 | 56 | 28
|  |  | 52 | 0.0001041 | 0.0053527 | 0.0039888 | 2.0742e-05 | 0.009268 | 0.0037106 | 0.0048408 | 0.083523 | 0.0054598 | 0.010466 | 0.04154 | 0.00084233 | 0.0025259 | 0.00018195 | [16 empty] | 90 | 90 | -90 | 90 | -90 | -90 | 90 | -90 | 90 | -90 | 90 | 90 | -90 | -90 | [16 empty] | 1.1538e-16 | 0.40992 | 0.40992 | 0.40992 | 52 | 52 | 52 | 52 | 52 | 52 | 52 | 52 | 52 | 52 | 52 | 52 | 52 | 52 | 52 | 52 | 52 | 52 | 52 | 52 | 52 | 52 | 52 | 52 | 52 | 52 | 52 | 52 | 52 | 29
|  |  | 51 | 6.8623e-06 | 0.00066592 | 3.1978e-05 | 0.0055785 | 0.00015036 | 0.0087484 | 0.084748 | 0.0050909 | 0.0012349 | 0.0065129 | 0.001411 | 0.00067248 | 0.00014901 | 0.0020102 | [16 empty] | -90 | 90 | 90 | 90 | -90 | -90 | 90 | 90 | 90 | -90 | -90 | -90 | -90 | -90 | [16 empty] | 9.6132e-16 | 0.40936 | 0.40936 | 51 | 51 | 51 | 51 | 51 | 51 | 51 | 51 | 51 | 51 | 51 | 51 | 51 | 51 | 51 | 51 | 51 | 51 | 51 | 51 | 51 | 51 | 51 | 51 | 51 | 51 | 51 | 51 | 51 | 51 | 30
|  |  | 55 | 0.0010332 | 0.018065 | 0.029975 | 0.00016784 | 0.0028979 | 0.0076805 | 0.00016447 | 5.1222e-05 | 0.0090404 | 0.0090702 | 0.0035234 | 0.0025794 | 0.00026399 | 1.0855e-05 | [16 empty] | -90 | -90 | -90 | 90 | -90 | -90 | 90 | -90 | -90 | 90 | 90 | 90 | 90 | -90 | [16 empty] | 6.3863e-30 | 1.2582 | 1.2582 | 1.2582 | 1.2582 | 1.2582 | 1.2582 | 55 | 55 | 55 | 55 | 55 | 55 | 55 | 55 | 55 | 55 | 55 | 55 | 55 | 55 | 55 | 55 | 55 | 55 | 55 | 55 | 55 | 55 | 55 | 55 | 55 | 55 | 31
|  |  | 53 | 1.2392e-05 | 0.03592 | 0.02882 | 0.00087829 | 0.0010842 | 0.033829 | 0.00019852 | 0.0074069 | 0.00047121 | 0.0017817 | 0.0049116 | 0.00076432 | 0.0018664 | 8.6055e-05 | [16 empty] | 90 | -90 | 90 | -90 | -90 | -90 | 90 | -90 | 90 | 90 | 90 | 90 | -90 | -90 | [16 empty] | 2.002e-16 | 1.2169 | 1.2169 | 1.2169 | 1.2169 | 53 | 53 | 53 | 53 | 53 | 53 | 53 | 53 | 53 | 53 | 53 | 53 | 53 | 53 | 53 | 53 | 53 | 53 | 53 | 53 | 53 | 53 | 53 | 53 | 53 | 53 | 53 | 53 | 32
|  |  | 54 | 2.5257e-05 | 0.00064915 | 0.00088175 | 0.041995 | 0.0047083 | 0.00022706 | 0.0078052 | 0.00046618 | 0.00011551 | 0.00073428 | 0.00011243 | 0.00013079 | 4.5507e-05 | 0.0020094 | [16 empty] | 90 | 90 | -90 | -90 | 90 | -90 | 90 | 90 | -90 | -90 | 90 | -90 | 90 | -90 | [16 empty] | -4.2277e-17 | 1.2279 | 1.2279 | 1.2279 | 1.2279 | 1.2279 | 54 | 54 | 54 | 54 | 54 | 54 | 54 | 54 | 54 | 54 | 54 | 54 | 54 | 54 | 54 | 54 | 54 | 54 | 54 | 54 | 54 | 54 | 54 | 54 | 54 | 54 | 54 | 33
|  |  | 65 | [63 empty] | 34 | 34 | 34 | 34 | 34 | 34 | 34 | 34 | 34 | 34 | 34 | 34 | 34 | 34 | 65 | 65 | 65 | 65 | 65 | 65 | 65 | 65 | 65 | 65 | 65 | 65 | 65 | 65 | 65 | 65 | 34
|  |  | 66 | [63 empty] | 35 | 35 | 35 | 35 | 35 | 35 | 35 | 35 | 35 | 35 | 35 | 35 | 35 | 35 | 35 | 66 | 66 | 66 | 66 | 66 | 66 | 66 | 66 | 66 | 66 | 66 | 66 | 66 | 66 | 66 | 35
|  |  | 67 | [63 empty] | 36 | 36 | 36 | 36 | 36 | 36 | 36 | 36 | 36 | 36 | 36 | 36 | 36 | 36 | 36 | 36 | 67 | 67 | 67 | 67 | 67 | 67 | 67 | 67 | 67 | 67 | 67 | 67 | 67 | 67 | 36
|  |  | 68 | [63 empty] | 37 | 37 | 37 | 37 | 37 | 37 | 37 | 37 | 37 | 37 | 37 | 37 | 37 | 37 | 37 | 37 | 37 | 68 | 68 | 68 | 68 | 68 | 68 | 68 | 68 | 68 | 68 | 68 | 68 | 68 | 37
|  |  | 69 | [63 empty] | 38 | 38 | 38 | 38 | 38 | 38 | 38 | 38 | 38 | 38 | 38 | 38 | 38 | 38 | 38 | 38 | 38 | 38 | 69 | 69 | 69 | 69 | 69 | 69 | 69 | 69 | 69 | 69 | 69 | 69 | 38
|  |  | 70 | [63 empty] | 39 | 39 | 39 | 39 | 39 | 39 | 39 | 39 | 39 | 39 | 39 | 39 | 39 | 39 | 39 | 39 | 39 | 39 | 39 | 70 | 70 | 70 | 70 | 70 | 70 | 70 | 70 | 70 | 70 | 70 | 39
|  |  | 71 | [63 empty] | 40 | 40 | 40 | 40 | 40 | 40 | 40 | 40 | 40 | 40 | 40 | 40 | 40 | 40 | 40 | 40 | 40 | 40 | 40 | 40 | 71 | 71 | 71 | 71 | 71 | 71 | 71 | 71 | 71 | 71 | 40
|  |  | 72 | [63 empty] | 41 | 41 | 41 | 41 | 41 | 41 | 41 | 41 | 41 | 41 | 41 | 41 | 41 | 41 | 41 | 41 | 41 | 41 | 41 | 41 | 41 | 72 | 72 | 72 | 72 | 72 | 72 | 72 | 72 | 72 | 41
|  |  | 73 | [63 empty] | 42 | 42 | 42 | 42 | 42 | 42 | 42 | 42 | 42 | 42 | 42 | 42 | 42 | 42 | 42 | 42 | 42 | 42 | 42 | 42 | 42 | 42 | 73 | 73 | 73 | 73 | 73 | 73 | 73 | 73 | 42
|  |  | 74 | [63 empty] | 43 | 43 | 43 | 43 | 43 | 43 | 43 | 43 | 43 | 43 | 43 | 43 | 43 | 43 | 43 | 43 | 43 | 43 | 43 | 43 | 43 | 43 | 43 | 74 | 74 | 74 | 74 | 74 | 74 | 74 | 43
|  |  | 75 | [63 empty] | 44 | 44 | 44 | 44 | 44 | 44 | 44 | 44 | 44 | 44 | 44 | 44 | 44 | 44 | 44 | 44 | 44 | 44 | 44 | 44 | 44 | 44 | 44 | 44 | 75 | 75 | 75 | 75 | 75 | 75 | 44
|  |  | 76 | [63 empty] | 45 | 45 | 45 | 45 | 45 | 45 | 45 | 45 | 45 | 45 | 45 | 45 | 45 | 45 | 45 | 45 | 45 | 45 | 45 | 45 | 45 | 45 | 45 | 45 | 45 | 76 | 76 | 76 | 76 | 76 | 45
|  |  | 77 | [63 empty] | 46 | 46 | 46 | 46 | 46 | 46 | 46 | 46 | 46 | 46 | 46 | 46 | 46 | 46 | 46 | 46 | 46 | 46 | 46 | 46 | 46 | 46 | 46 | 46 | 46 | 46 | 77 | 77 | 77 | 77 | 46
|  |  | 78 | [63 empty] | 47 | 47 | 47 | 47 | 47 | 47 | 47 | 47 | 47 | 47 | 47 | 47 | 47 | 47 | 47 | 47 | 47 | 47 | 47 | 47 | 47 | 47 | 47 | 47 | 47 | 47 | 47 | 78 | 78 | 78 | 47
|  |  | 79 | [63 empty] | 48 | 48 | 48 | 48 | 48 | 48 | 48 | 48 | 48 | 48 | 48 | 48 | 48 | 48 | 48 | 48 | 48 | 48 | 48 | 48 | 48 | 48 | 48 | 48 | 48 | 48 | 48 | 48 | 79 | 79 | 48
|  |  | 80 | [63 empty] | 49 | 49 | 49 | 49 | 49 | 49 | 49 | 49 | 49 | 49 | 49 | 49 | 49 | 49 | 49 | 49 | 49 | 49 | 49 | 49 | 49 | 49 | 49 | 49 | 49 | 49 | 49 | 49 | 49 | 80 | 49
Note on D11: It is necessary to nondimensionalize the mode shape magnitude of each DOF in order to ensure that the magnitude of the entire mode shape has the units of radians. All rotational DOFs already have the units of radians, but the platform translation, tower deflection, and blade deflection DOFs have the units of meters. To nondimensionalize the magnitudes of the mode shapes for these DOFs, it is necessary to rescale their magnitudes. The following scalings are recommended: State Scaling Platform horizontal surge translation DOF (internal DOF index = DOF_Sg) 1/TwrFlexL = 1/( TowerHt + TwrDraft - TwrRBHt ) Platform horizontal sway translation DOF (internal DOF index = DOF_Sw) 1/TwrFlexL = 1/( TowerHt + TwrDraft - TwrRBHt ) Platform vertical heave translation DOF (internal DOF index = DOF_Hv) 1/TwrFlexL = 1/( TowerHt + TwrDraft - TwrRBHt ) 1st tower fore-aft bending mode DOF (internal DOF index = DOF_TFA1) 1/TwrFlexL = 1/( TowerHt + TwrDraft - TwrRBHt ) 1st tower side-to-side bending mode DOF (internal DOF index = DOF_TSS1) 1/TwrFlexL = 1/( TowerHt + TwrDraft - TwrRBHt ) 2nd tower fore-aft bending mode DOF (internal DOF index = DOF_TFA2) 1/TwrFlexL = 1/( TowerHt + TwrDraft - TwrRBHt ) 2nd tower side-to-side bending mode DOF (internal DOF index = DOF_TSS2) 1/TwrFlexL = 1/( TowerHt + TwrDraft - TwrRBHt ) 1st flapwise bending-mode DOF of blade K (internal DOF index = DOF_BF(K,1)) 1/BldFlexL = 1/( TipRad - HubRad ) 1st edgewise bending-mode DOF of blade K (internal DOF index = DOF_BE(K,1)) 1/BldFlexL = 1/( TipRad - HubRad ) 2nd flapwise bending-mode DOF of blade 1 (internal DOF index = DOF_BF(1,2)) 1/BldFlexL = 1/( TipRad - HubRad )
Note on D12: It is necessary to nondimensionalize the mode shape magnitude of each DOF in order to ensure that the magnitude of the entire mode shape has the units of radians. All rotational DOFs already have the units of radians, but the platform translation, tower deflection, and blade deflection DOFs have the units of meters. To nondimensionalize the magnitudes of the mode shapes for these DOFs, it is necessary to rescale their magnitudes. The following scalings are recommended: State Scaling Platform horizontal surge translation DOF (internal DOF index = DOF_Sg) 1/TwrFlexL = 1/( TowerHt + TwrDraft - TwrRBHt ) Platform horizontal sway translation DOF (internal DOF index = DOF_Sw) 1/TwrFlexL = 1/( TowerHt + TwrDraft - TwrRBHt ) Platform vertical heave translation DOF (internal DOF index = DOF_Hv) 1/TwrFlexL = 1/( TowerHt + TwrDraft - TwrRBHt ) 1st tower fore-aft bending mode DOF (internal DOF index = DOF_TFA1) 1/TwrFlexL = 1/( TowerHt + TwrDraft - TwrRBHt ) 1st tower side-to-side bending mode DOF (internal DOF index = DOF_TSS1) 1/TwrFlexL = 1/( TowerHt + TwrDraft - TwrRBHt ) 2nd tower fore-aft bending mode DOF (internal DOF index = DOF_TFA2) 1/TwrFlexL = 1/( TowerHt + TwrDraft - TwrRBHt ) 2nd tower side-to-side bending mode DOF (internal DOF index = DOF_TSS2) 1/TwrFlexL = 1/( TowerHt + TwrDraft - TwrRBHt ) 1st flapwise bending-mode DOF of blade K (internal DOF index = DOF_BF(K,1)) 1/BldFlexL = 1/( TipRad - HubRad ) 1st edgewise bending-mode DOF of blade K (internal DOF index = DOF_BE(K,1)) 1/BldFlexL = 1/( TipRad - HubRad ) 2nd flapwise bending-mode DOF of blade 1 (internal DOF index = DOF_BF(1,2)) 1/BldFlexL = 1/( TipRad - HubRad )
Note on D13: It is necessary to nondimensionalize the mode shape magnitude of each DOF in order to ensure that the magnitude of the entire mode shape has the units of radians. All rotational DOFs already have the units of radians, but the platform translation, tower deflection, and blade deflection DOFs have the units of meters. To nondimensionalize the magnitudes of the mode shapes for these DOFs, it is necessary to rescale their magnitudes. The following scalings are recommended: State Scaling Platform horizontal surge translation DOF (internal DOF index = DOF_Sg) 1/TwrFlexL = 1/( TowerHt + TwrDraft - TwrRBHt ) Platform horizontal sway translation DOF (internal DOF index = DOF_Sw) 1/TwrFlexL = 1/( TowerHt + TwrDraft - TwrRBHt ) Platform vertical heave translation DOF (internal DOF index = DOF_Hv) 1/TwrFlexL = 1/( TowerHt + TwrDraft - TwrRBHt ) 1st tower fore-aft bending mode DOF (internal DOF index = DOF_TFA1) 1/TwrFlexL = 1/( TowerHt + TwrDraft - TwrRBHt ) 1st tower side-to-side bending mode DOF (internal DOF index = DOF_TSS1) 1/TwrFlexL = 1/( TowerHt + TwrDraft - TwrRBHt ) 2nd tower fore-aft bending mode DOF (internal DOF index = DOF_TFA2) 1/TwrFlexL = 1/( TowerHt + TwrDraft - TwrRBHt ) 2nd tower side-to-side bending mode DOF (internal DOF index = DOF_TSS2) 1/TwrFlexL = 1/( TowerHt + TwrDraft - TwrRBHt ) 1st flapwise bending-mode DOF of blade K (internal DOF index = DOF_BF(K,1)) 1/BldFlexL = 1/( TipRad - HubRad ) 1st edgewise bending-mode DOF of blade K (internal DOF index = DOF_BE(K,1)) 1/BldFlexL = 1/( TipRad - HubRad ) 2nd flapwise bending-mode DOF of blade 1 (internal DOF index = DOF_BF(1,2)) 1/BldFlexL = 1/( TipRad - HubRad )
Note on D14: It is necessary to nondimensionalize the mode shape magnitude of each DOF in order to ensure that the magnitude of the entire mode shape has the units of radians. All rotational DOFs already have the units of radians, but the platform translation, tower deflection, and blade deflection DOFs have the units of meters. To nondimensionalize the magnitudes of the mode shapes for these DOFs, it is necessary to rescale their magnitudes. The following scalings are recommended: State Scaling Platform horizontal surge translation DOF (internal DOF index = DOF_Sg) 1/TwrFlexL = 1/( TowerHt + TwrDraft - TwrRBHt ) Platform horizontal sway translation DOF (internal DOF index = DOF_Sw) 1/TwrFlexL = 1/( TowerHt + TwrDraft - TwrRBHt ) Platform vertical heave translation DOF (internal DOF index = DOF_Hv) 1/TwrFlexL = 1/( TowerHt + TwrDraft - TwrRBHt ) 1st tower fore-aft bending mode DOF (internal DOF index = DOF_TFA1) 1/TwrFlexL = 1/( TowerHt + TwrDraft - TwrRBHt ) 1st tower side-to-side bending mode DOF (internal DOF index = DOF_TSS1) 1/TwrFlexL = 1/( TowerHt + TwrDraft - TwrRBHt ) 2nd tower fore-aft bending mode DOF (internal DOF index = DOF_TFA2) 1/TwrFlexL = 1/( TowerHt + TwrDraft - TwrRBHt ) 2nd tower side-to-side bending mode DOF (internal DOF index = DOF_TSS2) 1/TwrFlexL = 1/( TowerHt + TwrDraft - TwrRBHt ) 1st flapwise bending-mode DOF of blade K (internal DOF index = DOF_BF(K,1)) 1/BldFlexL = 1/( TipRad - HubRad ) 1st edgewise bending-mode DOF of blade K (internal DOF index = DOF_BE(K,1)) 1/BldFlexL = 1/( TipRad - HubRad ) 2nd flapwise bending-mode DOF of blade 1 (internal DOF index = DOF_BF(1,2)) 1/BldFlexL = 1/( TipRad - HubRad )
Note on D15: It is necessary to nondimensionalize the mode shape magnitude of each DOF in order to ensure that the magnitude of the entire mode shape has the units of radians. All rotational DOFs already have the units of radians, but the platform translation, tower deflection, and blade deflection DOFs have the units of meters. To nondimensionalize the magnitudes of the mode shapes for these DOFs, it is necessary to rescale their magnitudes. The following scalings are recommended: State Scaling Platform horizontal surge translation DOF (internal DOF index = DOF_Sg) 1/TwrFlexL = 1/( TowerHt + TwrDraft - TwrRBHt ) Platform horizontal sway translation DOF (internal DOF index = DOF_Sw) 1/TwrFlexL = 1/( TowerHt + TwrDraft - TwrRBHt ) Platform vertical heave translation DOF (internal DOF index = DOF_Hv) 1/TwrFlexL = 1/( TowerHt + TwrDraft - TwrRBHt ) 1st tower fore-aft bending mode DOF (internal DOF index = DOF_TFA1) 1/TwrFlexL = 1/( TowerHt + TwrDraft - TwrRBHt ) 1st tower side-to-side bending mode DOF (internal DOF index = DOF_TSS1) 1/TwrFlexL = 1/( TowerHt + TwrDraft - TwrRBHt ) 2nd tower fore-aft bending mode DOF (internal DOF index = DOF_TFA2) 1/TwrFlexL = 1/( TowerHt + TwrDraft - TwrRBHt ) 2nd tower side-to-side bending mode DOF (internal DOF index = DOF_TSS2) 1/TwrFlexL = 1/( TowerHt + TwrDraft - TwrRBHt ) 1st flapwise bending-mode DOF of blade K (internal DOF index = DOF_BF(K,1)) 1/BldFlexL = 1/( TipRad - HubRad ) 1st edgewise bending-mode DOF of blade K (internal DOF index = DOF_BE(K,1)) 1/BldFlexL = 1/( TipRad - HubRad ) 2nd flapwise bending-mode DOF of blade 1 (internal DOF index = DOF_BF(1,2)) 1/BldFlexL = 1/( TipRad - HubRad )
Note on D16: It is necessary to nondimensionalize the mode shape magnitude of each DOF in order to ensure that the magnitude of the entire mode shape has the units of radians. All rotational DOFs already have the units of radians, but the platform translation, tower deflection, and blade deflection DOFs have the units of meters. To nondimensionalize the magnitudes of the mode shapes for these DOFs, it is necessary to rescale their magnitudes. The following scalings are recommended: State Scaling Platform horizontal surge translation DOF (internal DOF index = DOF_Sg) 1/TwrFlexL = 1/( TowerHt + TwrDraft - TwrRBHt ) Platform horizontal sway translation DOF (internal DOF index = DOF_Sw) 1/TwrFlexL = 1/( TowerHt + TwrDraft - TwrRBHt ) Platform vertical heave translation DOF (internal DOF index = DOF_Hv) 1/TwrFlexL = 1/( TowerHt + TwrDraft - TwrRBHt ) 1st tower fore-aft bending mode DOF (internal DOF index = DOF_TFA1) 1/TwrFlexL = 1/( TowerHt + TwrDraft - TwrRBHt ) 1st tower side-to-side bending mode DOF (internal DOF index = DOF_TSS1) 1/TwrFlexL = 1/( TowerHt + TwrDraft - TwrRBHt ) 2nd tower fore-aft bending mode DOF (internal DOF index = DOF_TFA2) 1/TwrFlexL = 1/( TowerHt + TwrDraft - TwrRBHt ) 2nd tower side-to-side bending mode DOF (internal DOF index = DOF_TSS2) 1/TwrFlexL = 1/( TowerHt + TwrDraft - TwrRBHt ) 1st flapwise bending-mode DOF of blade K (internal DOF index = DOF_BF(K,1)) 1/BldFlexL = 1/( TipRad - HubRad ) 1st edgewise bending-mode DOF of blade K (internal DOF index = DOF_BE(K,1)) 1/BldFlexL = 1/( TipRad - HubRad ) 2nd flapwise bending-mode DOF of blade 1 (internal DOF index = DOF_BF(1,2)) 1/BldFlexL = 1/( TipRad - HubRad )
Note on D17: It is necessary to nondimensionalize the mode shape magnitude of each DOF in order to ensure that the magnitude of the entire mode shape has the units of radians. All rotational DOFs already have the units of radians, but the platform translation, tower deflection, and blade deflection DOFs have the units of meters. To nondimensionalize the magnitudes of the mode shapes for these DOFs, it is necessary to rescale their magnitudes. The following scalings are recommended: State Scaling Platform horizontal surge translation DOF (internal DOF index = DOF_Sg) 1/TwrFlexL = 1/( TowerHt + TwrDraft - TwrRBHt ) Platform horizontal sway translation DOF (internal DOF index = DOF_Sw) 1/TwrFlexL = 1/( TowerHt + TwrDraft - TwrRBHt ) Platform vertical heave translation DOF (internal DOF index = DOF_Hv) 1/TwrFlexL = 1/( TowerHt + TwrDraft - TwrRBHt ) 1st tower fore-aft bending mode DOF (internal DOF index = DOF_TFA1) 1/TwrFlexL = 1/( TowerHt + TwrDraft - TwrRBHt ) 1st tower side-to-side bending mode DOF (internal DOF index = DOF_TSS1) 1/TwrFlexL = 1/( TowerHt + TwrDraft - TwrRBHt ) 2nd tower fore-aft bending mode DOF (internal DOF index = DOF_TFA2) 1/TwrFlexL = 1/( TowerHt + TwrDraft - TwrRBHt ) 2nd tower side-to-side bending mode DOF (internal DOF index = DOF_TSS2) 1/TwrFlexL = 1/( TowerHt + TwrDraft - TwrRBHt ) 1st flapwise bending-mode DOF of blade K (internal DOF index = DOF_BF(K,1)) 1/BldFlexL = 1/( TipRad - HubRad ) 1st edgewise bending-mode DOF of blade K (internal DOF index = DOF_BE(K,1)) 1/BldFlexL = 1/( TipRad - HubRad ) 2nd flapwise bending-mode DOF of blade 1 (internal DOF index = DOF_BF(1,2)) 1/BldFlexL = 1/( TipRad - HubRad )
Note on D18: It is necessary to nondimensionalize the mode shape magnitude of each DOF in order to ensure that the magnitude of the entire mode shape has the units of radians. All rotational DOFs already have the units of radians, but the platform translation, tower deflection, and blade deflection DOFs have the units of meters. To nondimensionalize the magnitudes of the mode shapes for these DOFs, it is necessary to rescale their magnitudes. The following scalings are recommended: State Scaling Platform horizontal surge translation DOF (internal DOF index = DOF_Sg) 1/TwrFlexL = 1/( TowerHt + TwrDraft - TwrRBHt ) Platform horizontal sway translation DOF (internal DOF index = DOF_Sw) 1/TwrFlexL = 1/( TowerHt + TwrDraft - TwrRBHt ) Platform vertical heave translation DOF (internal DOF index = DOF_Hv) 1/TwrFlexL = 1/( TowerHt + TwrDraft - TwrRBHt ) 1st tower fore-aft bending mode DOF (internal DOF index = DOF_TFA1) 1/TwrFlexL = 1/( TowerHt + TwrDraft - TwrRBHt ) 1st tower side-to-side bending mode DOF (internal DOF index = DOF_TSS1) 1/TwrFlexL = 1/( TowerHt + TwrDraft - TwrRBHt ) 2nd tower fore-aft bending mode DOF (internal DOF index = DOF_TFA2) 1/TwrFlexL = 1/( TowerHt + TwrDraft - TwrRBHt ) 2nd tower side-to-side bending mode DOF (internal DOF index = DOF_TSS2) 1/TwrFlexL = 1/( TowerHt + TwrDraft - TwrRBHt ) 1st flapwise bending-mode DOF of blade K (internal DOF index = DOF_BF(K,1)) 1/BldFlexL = 1/( TipRad - HubRad ) 1st edgewise bending-mode DOF of blade K (internal DOF index = DOF_BE(K,1)) 1/BldFlexL = 1/( TipRad - HubRad ) 2nd flapwise bending-mode DOF of blade 1 (internal DOF index = DOF_BF(1,2)) 1/BldFlexL = 1/( TipRad - HubRad )
Note on D19: It is necessary to nondimensionalize the mode shape magnitude of each DOF in order to ensure that the magnitude of the entire mode shape has the units of radians. All rotational DOFs already have the units of radians, but the platform translation, tower deflection, and blade deflection DOFs have the units of meters. To nondimensionalize the magnitudes of the mode shapes for these DOFs, it is necessary to rescale their magnitudes. The following scalings are recommended: State Scaling Platform horizontal surge translation DOF (internal DOF index = DOF_Sg) 1/TwrFlexL = 1/( TowerHt + TwrDraft - TwrRBHt ) Platform horizontal sway translation DOF (internal DOF index = DOF_Sw) 1/TwrFlexL = 1/( TowerHt + TwrDraft - TwrRBHt ) Platform vertical heave translation DOF (internal DOF index = DOF_Hv) 1/TwrFlexL = 1/( TowerHt + TwrDraft - TwrRBHt ) 1st tower fore-aft bending mode DOF (internal DOF index = DOF_TFA1) 1/TwrFlexL = 1/( TowerHt + TwrDraft - TwrRBHt ) 1st tower side-to-side bending mode DOF (internal DOF index = DOF_TSS1) 1/TwrFlexL = 1/( TowerHt + TwrDraft - TwrRBHt ) 2nd tower fore-aft bending mode DOF (internal DOF index = DOF_TFA2) 1/TwrFlexL = 1/( TowerHt + TwrDraft - TwrRBHt ) 2nd tower side-to-side bending mode DOF (internal DOF index = DOF_TSS2) 1/TwrFlexL = 1/( TowerHt + TwrDraft - TwrRBHt ) 1st flapwise bending-mode DOF of blade K (internal DOF index = DOF_BF(K,1)) 1/BldFlexL = 1/( TipRad - HubRad ) 1st edgewise bending-mode DOF of blade K (internal DOF index = DOF_BE(K,1)) 1/BldFlexL = 1/( TipRad - HubRad ) 2nd flapwise bending-mode DOF of blade 1 (internal DOF index = DOF_BF(1,2)) 1/BldFlexL = 1/( TipRad - HubRad )
Note on D20: It is necessary to nondimensionalize the mode shape magnitude of each DOF in order to ensure that the magnitude of the entire mode shape has the units of radians. All rotational DOFs already have the units of radians, but the platform translation, tower deflection, and blade deflection DOFs have the units of meters. To nondimensionalize the magnitudes of the mode shapes for these DOFs, it is necessary to rescale their magnitudes. The following scalings are recommended: State Scaling Platform horizontal surge translation DOF (internal DOF index = DOF_Sg) 1/TwrFlexL = 1/( TowerHt + TwrDraft - TwrRBHt ) Platform horizontal sway translation DOF (internal DOF index = DOF_Sw) 1/TwrFlexL = 1/( TowerHt + TwrDraft - TwrRBHt ) Platform vertical heave translation DOF (internal DOF index = DOF_Hv) 1/TwrFlexL = 1/( TowerHt + TwrDraft - TwrRBHt ) 1st tower fore-aft bending mode DOF (internal DOF index = DOF_TFA1) 1/TwrFlexL = 1/( TowerHt + TwrDraft - TwrRBHt ) 1st tower side-to-side bending mode DOF (internal DOF index = DOF_TSS1) 1/TwrFlexL = 1/( TowerHt + TwrDraft - TwrRBHt ) 2nd tower fore-aft bending mode DOF (internal DOF index = DOF_TFA2) 1/TwrFlexL = 1/( TowerHt + TwrDraft - TwrRBHt ) 2nd tower side-to-side bending mode DOF (internal DOF index = DOF_TSS2) 1/TwrFlexL = 1/( TowerHt + TwrDraft - TwrRBHt ) 1st flapwise bending-mode DOF of blade K (internal DOF index = DOF_BF(K,1)) 1/BldFlexL = 1/( TipRad - HubRad ) 1st edgewise bending-mode DOF of blade K (internal DOF index = DOF_BE(K,1)) 1/BldFlexL = 1/( TipRad - HubRad ) 2nd flapwise bending-mode DOF of blade 1 (internal DOF index = DOF_BF(1,2)) 1/BldFlexL = 1/( TipRad - HubRad )
Note on D21: It is necessary to nondimensionalize the mode shape magnitude of each DOF in order to ensure that the magnitude of the entire mode shape has the units of radians. All rotational DOFs already have the units of radians, but the platform translation, tower deflection, and blade deflection DOFs have the units of meters. To nondimensionalize the magnitudes of the mode shapes for these DOFs, it is necessary to rescale their magnitudes. The following scalings are recommended: State Scaling Platform horizontal surge translation DOF (internal DOF index = DOF_Sg) 1/TwrFlexL = 1/( TowerHt + TwrDraft - TwrRBHt ) Platform horizontal sway translation DOF (internal DOF index = DOF_Sw) 1/TwrFlexL = 1/( TowerHt + TwrDraft - TwrRBHt ) Platform vertical heave translation DOF (internal DOF index = DOF_Hv) 1/TwrFlexL = 1/( TowerHt + TwrDraft - TwrRBHt ) 1st tower fore-aft bending mode DOF (internal DOF index = DOF_TFA1) 1/TwrFlexL = 1/( TowerHt + TwrDraft - TwrRBHt ) 1st tower side-to-side bending mode DOF (internal DOF index = DOF_TSS1) 1/TwrFlexL = 1/( TowerHt + TwrDraft - TwrRBHt ) 2nd tower fore-aft bending mode DOF (internal DOF index = DOF_TFA2) 1/TwrFlexL = 1/( TowerHt + TwrDraft - TwrRBHt ) 2nd tower side-to-side bending mode DOF (internal DOF index = DOF_TSS2) 1/TwrFlexL = 1/( TowerHt + TwrDraft - TwrRBHt ) 1st flapwise bending-mode DOF of blade K (internal DOF index = DOF_BF(K,1)) 1/BldFlexL = 1/( TipRad - HubRad ) 1st edgewise bending-mode DOF of blade K (internal DOF index = DOF_BE(K,1)) 1/BldFlexL = 1/( TipRad - HubRad ) 2nd flapwise bending-mode DOF of blade 1 (internal DOF index = DOF_BF(1,2)) 1/BldFlexL = 1/( TipRad - HubRad )
Note on D22: It is necessary to nondimensionalize the mode shape magnitude of each DOF in order to ensure that the magnitude of the entire mode shape has the units of radians. All rotational DOFs already have the units of radians, but the platform translation, tower deflection, and blade deflection DOFs have the units of meters. To nondimensionalize the magnitudes of the mode shapes for these DOFs, it is necessary to rescale their magnitudes. The following scalings are recommended: State Scaling Platform horizontal surge translation DOF (internal DOF index = DOF_Sg) 1/TwrFlexL = 1/( TowerHt + TwrDraft - TwrRBHt ) Platform horizontal sway translation DOF (internal DOF index = DOF_Sw) 1/TwrFlexL = 1/( TowerHt + TwrDraft - TwrRBHt ) Platform vertical heave translation DOF (internal DOF index = DOF_Hv) 1/TwrFlexL = 1/( TowerHt + TwrDraft - TwrRBHt ) 1st tower fore-aft bending mode DOF (internal DOF index = DOF_TFA1) 1/TwrFlexL = 1/( TowerHt + TwrDraft - TwrRBHt ) 1st tower side-to-side bending mode DOF (internal DOF index = DOF_TSS1) 1/TwrFlexL = 1/( TowerHt + TwrDraft - TwrRBHt ) 2nd tower fore-aft bending mode DOF (internal DOF index = DOF_TFA2) 1/TwrFlexL = 1/( TowerHt + TwrDraft - TwrRBHt ) 2nd tower side-to-side bending mode DOF (internal DOF index = DOF_TSS2) 1/TwrFlexL = 1/( TowerHt + TwrDraft - TwrRBHt ) 1st flapwise bending-mode DOF of blade K (internal DOF index = DOF_BF(K,1)) 1/BldFlexL = 1/( TipRad - HubRad ) 1st edgewise bending-mode DOF of blade K (internal DOF index = DOF_BE(K,1)) 1/BldFlexL = 1/( TipRad - HubRad ) 2nd flapwise bending-mode DOF of blade 1 (internal DOF index = DOF_BF(1,2)) 1/BldFlexL = 1/( TipRad - HubRad )
Note on D23: It is necessary to nondimensionalize the mode shape magnitude of each DOF in order to ensure that the magnitude of the entire mode shape has the units of radians. All rotational DOFs already have the units of radians, but the platform translation, tower deflection, and blade deflection DOFs have the units of meters. To nondimensionalize the magnitudes of the mode shapes for these DOFs, it is necessary to rescale their magnitudes. The following scalings are recommended: State Scaling Platform horizontal surge translation DOF (internal DOF index = DOF_Sg) 1/TwrFlexL = 1/( TowerHt + TwrDraft - TwrRBHt ) Platform horizontal sway translation DOF (internal DOF index = DOF_Sw) 1/TwrFlexL = 1/( TowerHt + TwrDraft - TwrRBHt ) Platform vertical heave translation DOF (internal DOF index = DOF_Hv) 1/TwrFlexL = 1/( TowerHt + TwrDraft - TwrRBHt ) 1st tower fore-aft bending mode DOF (internal DOF index = DOF_TFA1) 1/TwrFlexL = 1/( TowerHt + TwrDraft - TwrRBHt ) 1st tower side-to-side bending mode DOF (internal DOF index = DOF_TSS1) 1/TwrFlexL = 1/( TowerHt + TwrDraft - TwrRBHt ) 2nd tower fore-aft bending mode DOF (internal DOF index = DOF_TFA2) 1/TwrFlexL = 1/( TowerHt + TwrDraft - TwrRBHt ) 2nd tower side-to-side bending mode DOF (internal DOF index = DOF_TSS2) 1/TwrFlexL = 1/( TowerHt + TwrDraft - TwrRBHt ) 1st flapwise bending-mode DOF of blade K (internal DOF index = DOF_BF(K,1)) 1/BldFlexL = 1/( TipRad - HubRad ) 1st edgewise bending-mode DOF of blade K (internal DOF index = DOF_BE(K,1)) 1/BldFlexL = 1/( TipRad - HubRad ) 2nd flapwise bending-mode DOF of blade 1 (internal DOF index = DOF_BF(1,2)) 1/BldFlexL = 1/( TipRad - HubRad )
Note on D24: It is necessary to nondimensionalize the mode shape magnitude of each DOF in order to ensure that the magnitude of the entire mode shape has the units of radians. All rotational DOFs already have the units of radians, but the platform translation, tower deflection, and blade deflection DOFs have the units of meters. To nondimensionalize the magnitudes of the mode shapes for these DOFs, it is necessary to rescale their magnitudes. The following scalings are recommended: State Scaling Platform horizontal surge translation DOF (internal DOF index = DOF_Sg) 1/TwrFlexL = 1/( TowerHt + TwrDraft - TwrRBHt ) Platform horizontal sway translation DOF (internal DOF index = DOF_Sw) 1/TwrFlexL = 1/( TowerHt + TwrDraft - TwrRBHt ) Platform vertical heave translation DOF (internal DOF index = DOF_Hv) 1/TwrFlexL = 1/( TowerHt + TwrDraft - TwrRBHt ) 1st tower fore-aft bending mode DOF (internal DOF index = DOF_TFA1) 1/TwrFlexL = 1/( TowerHt + TwrDraft - TwrRBHt ) 1st tower side-to-side bending mode DOF (internal DOF index = DOF_TSS1) 1/TwrFlexL = 1/( TowerHt + TwrDraft - TwrRBHt ) 2nd tower fore-aft bending mode DOF (internal DOF index = DOF_TFA2) 1/TwrFlexL = 1/( TowerHt + TwrDraft - TwrRBHt ) 2nd tower side-to-side bending mode DOF (internal DOF index = DOF_TSS2) 1/TwrFlexL = 1/( TowerHt + TwrDraft - TwrRBHt ) 1st flapwise bending-mode DOF of blade K (internal DOF index = DOF_BF(K,1)) 1/BldFlexL = 1/( TipRad - HubRad ) 1st edgewise bending-mode DOF of blade K (internal DOF index = DOF_BE(K,1)) 1/BldFlexL = 1/( TipRad - HubRad ) 2nd flapwise bending-mode DOF of blade 1 (internal DOF index = DOF_BF(1,2)) 1/BldFlexL = 1/( TipRad - HubRad )
Note on D25: It is necessary to nondimensionalize the mode shape magnitude of each DOF in order to ensure that the magnitude of the entire mode shape has the units of radians. All rotational DOFs already have the units of radians, but the platform translation, tower deflection, and blade deflection DOFs have the units of meters. To nondimensionalize the magnitudes of the mode shapes for these DOFs, it is necessary to rescale their magnitudes. The following scalings are recommended: State Scaling Platform horizontal surge translation DOF (internal DOF index = DOF_Sg) 1/TwrFlexL = 1/( TowerHt + TwrDraft - TwrRBHt ) Platform horizontal sway translation DOF (internal DOF index = DOF_Sw) 1/TwrFlexL = 1/( TowerHt + TwrDraft - TwrRBHt ) Platform vertical heave translation DOF (internal DOF index = DOF_Hv) 1/TwrFlexL = 1/( TowerHt + TwrDraft - TwrRBHt ) 1st tower fore-aft bending mode DOF (internal DOF index = DOF_TFA1) 1/TwrFlexL = 1/( TowerHt + TwrDraft - TwrRBHt ) 1st tower side-to-side bending mode DOF (internal DOF index = DOF_TSS1) 1/TwrFlexL = 1/( TowerHt + TwrDraft - TwrRBHt ) 2nd tower fore-aft bending mode DOF (internal DOF index = DOF_TFA2) 1/TwrFlexL = 1/( TowerHt + TwrDraft - TwrRBHt ) 2nd tower side-to-side bending mode DOF (internal DOF index = DOF_TSS2) 1/TwrFlexL = 1/( TowerHt + TwrDraft - TwrRBHt ) 1st flapwise bending-mode DOF of blade K (internal DOF index = DOF_BF(K,1)) 1/BldFlexL = 1/( TipRad - HubRad ) 1st edgewise bending-mode DOF of blade K (internal DOF index = DOF_BE(K,1)) 1/BldFlexL = 1/( TipRad - HubRad ) 2nd flapwise bending-mode DOF of blade 1 (internal DOF index = DOF_BF(1,2)) 1/BldFlexL = 1/( TipRad - HubRad )
Note on D26: It is necessary to nondimensionalize the mode shape magnitude of each DOF in order to ensure that the magnitude of the entire mode shape has the units of radians. All rotational DOFs already have the units of radians, but the platform translation, tower deflection, and blade deflection DOFs have the units of meters. To nondimensionalize the magnitudes of the mode shapes for these DOFs, it is necessary to rescale their magnitudes. The following scalings are recommended: State Scaling Platform horizontal surge translation DOF (internal DOF index = DOF_Sg) 1/TwrFlexL = 1/( TowerHt + TwrDraft - TwrRBHt ) Platform horizontal sway translation DOF (internal DOF index = DOF_Sw) 1/TwrFlexL = 1/( TowerHt + TwrDraft - TwrRBHt ) Platform vertical heave translation DOF (internal DOF index = DOF_Hv) 1/TwrFlexL = 1/( TowerHt + TwrDraft - TwrRBHt ) 1st tower fore-aft bending mode DOF (internal DOF index = DOF_TFA1) 1/TwrFlexL = 1/( TowerHt + TwrDraft - TwrRBHt ) 1st tower side-to-side bending mode DOF (internal DOF index = DOF_TSS1) 1/TwrFlexL = 1/( TowerHt + TwrDraft - TwrRBHt ) 2nd tower fore-aft bending mode DOF (internal DOF index = DOF_TFA2) 1/TwrFlexL = 1/( TowerHt + TwrDraft - TwrRBHt ) 2nd tower side-to-side bending mode DOF (internal DOF index = DOF_TSS2) 1/TwrFlexL = 1/( TowerHt + TwrDraft - TwrRBHt ) 1st flapwise bending-mode DOF of blade K (internal DOF index = DOF_BF(K,1)) 1/BldFlexL = 1/( TipRad - HubRad ) 1st edgewise bending-mode DOF of blade K (internal DOF index = DOF_BE(K,1)) 1/BldFlexL = 1/( TipRad - HubRad ) 2nd flapwise bending-mode DOF of blade 1 (internal DOF index = DOF_BF(1,2)) 1/BldFlexL = 1/( TipRad - HubRad )
Note on D27: It is necessary to nondimensionalize the mode shape magnitude of each DOF in order to ensure that the magnitude of the entire mode shape has the units of radians. All rotational DOFs already have the units of radians, but the platform translation, tower deflection, and blade deflection DOFs have the units of meters. To nondimensionalize the magnitudes of the mode shapes for these DOFs, it is necessary to rescale their magnitudes. The following scalings are recommended: State Scaling Platform horizontal surge translation DOF (internal DOF index = DOF_Sg) 1/TwrFlexL = 1/( TowerHt + TwrDraft - TwrRBHt ) Platform horizontal sway translation DOF (internal DOF index = DOF_Sw) 1/TwrFlexL = 1/( TowerHt + TwrDraft - TwrRBHt ) Platform vertical heave translation DOF (internal DOF index = DOF_Hv) 1/TwrFlexL = 1/( TowerHt + TwrDraft - TwrRBHt ) 1st tower fore-aft bending mode DOF (internal DOF index = DOF_TFA1) 1/TwrFlexL = 1/( TowerHt + TwrDraft - TwrRBHt ) 1st tower side-to-side bending mode DOF (internal DOF index = DOF_TSS1) 1/TwrFlexL = 1/( TowerHt + TwrDraft - TwrRBHt ) 2nd tower fore-aft bending mode DOF (internal DOF index = DOF_TFA2) 1/TwrFlexL = 1/( TowerHt + TwrDraft - TwrRBHt ) 2nd tower side-to-side bending mode DOF (internal DOF index = DOF_TSS2) 1/TwrFlexL = 1/( TowerHt + TwrDraft - TwrRBHt ) 1st flapwise bending-mode DOF of blade K (internal DOF index = DOF_BF(K,1)) 1/BldFlexL = 1/( TipRad - HubRad ) 1st edgewise bending-mode DOF of blade K (internal DOF index = DOF_BE(K,1)) 1/BldFlexL = 1/( TipRad - HubRad ) 2nd flapwise bending-mode DOF of blade 1 (internal DOF index = DOF_BF(1,2)) 1/BldFlexL = 1/( TipRad - HubRad )
Note on D28: It is necessary to nondimensionalize the mode shape magnitude of each DOF in order to ensure that the magnitude of the entire mode shape has the units of radians. All rotational DOFs already have the units of radians, but the platform translation, tower deflection, and blade deflection DOFs have the units of meters. To nondimensionalize the magnitudes of the mode shapes for these DOFs, it is necessary to rescale their magnitudes. The following scalings are recommended: State Scaling Platform horizontal surge translation DOF (internal DOF index = DOF_Sg) 1/TwrFlexL = 1/( TowerHt + TwrDraft - TwrRBHt ) Platform horizontal sway translation DOF (internal DOF index = DOF_Sw) 1/TwrFlexL = 1/( TowerHt + TwrDraft - TwrRBHt ) Platform vertical heave translation DOF (internal DOF index = DOF_Hv) 1/TwrFlexL = 1/( TowerHt + TwrDraft - TwrRBHt ) 1st tower fore-aft bending mode DOF (internal DOF index = DOF_TFA1) 1/TwrFlexL = 1/( TowerHt + TwrDraft - TwrRBHt ) 1st tower side-to-side bending mode DOF (internal DOF index = DOF_TSS1) 1/TwrFlexL = 1/( TowerHt + TwrDraft - TwrRBHt ) 2nd tower fore-aft bending mode DOF (internal DOF index = DOF_TFA2) 1/TwrFlexL = 1/( TowerHt + TwrDraft - TwrRBHt ) 2nd tower side-to-side bending mode DOF (internal DOF index = DOF_TSS2) 1/TwrFlexL = 1/( TowerHt + TwrDraft - TwrRBHt ) 1st flapwise bending-mode DOF of blade K (internal DOF index = DOF_BF(K,1)) 1/BldFlexL = 1/( TipRad - HubRad ) 1st edgewise bending-mode DOF of blade K (internal DOF index = DOF_BE(K,1)) 1/BldFlexL = 1/( TipRad - HubRad ) 2nd flapwise bending-mode DOF of blade 1 (internal DOF index = DOF_BF(1,2)) 1/BldFlexL = 1/( TipRad - HubRad )
Note on D29: It is necessary to nondimensionalize the mode shape magnitude of each DOF in order to ensure that the magnitude of the entire mode shape has the units of radians. All rotational DOFs already have the units of radians, but the platform translation, tower deflection, and blade deflection DOFs have the units of meters. To nondimensionalize the magnitudes of the mode shapes for these DOFs, it is necessary to rescale their magnitudes. The following scalings are recommended: State Scaling Platform horizontal surge translation DOF (internal DOF index = DOF_Sg) 1/TwrFlexL = 1/( TowerHt + TwrDraft - TwrRBHt ) Platform horizontal sway translation DOF (internal DOF index = DOF_Sw) 1/TwrFlexL = 1/( TowerHt + TwrDraft - TwrRBHt ) Platform vertical heave translation DOF (internal DOF index = DOF_Hv) 1/TwrFlexL = 1/( TowerHt + TwrDraft - TwrRBHt ) 1st tower fore-aft bending mode DOF (internal DOF index = DOF_TFA1) 1/TwrFlexL = 1/( TowerHt + TwrDraft - TwrRBHt ) 1st tower side-to-side bending mode DOF (internal DOF index = DOF_TSS1) 1/TwrFlexL = 1/( TowerHt + TwrDraft - TwrRBHt ) 2nd tower fore-aft bending mode DOF (internal DOF index = DOF_TFA2) 1/TwrFlexL = 1/( TowerHt + TwrDraft - TwrRBHt ) 2nd tower side-to-side bending mode DOF (internal DOF index = DOF_TSS2) 1/TwrFlexL = 1/( TowerHt + TwrDraft - TwrRBHt ) 1st flapwise bending-mode DOF of blade K (internal DOF index = DOF_BF(K,1)) 1/BldFlexL = 1/( TipRad - HubRad ) 1st edgewise bending-mode DOF of blade K (internal DOF index = DOF_BE(K,1)) 1/BldFlexL = 1/( TipRad - HubRad ) 2nd flapwise bending-mode DOF of blade 1 (internal DOF index = DOF_BF(1,2)) 1/BldFlexL = 1/( TipRad - HubRad )
Note on D30: It is necessary to nondimensionalize the mode shape magnitude of each DOF in order to ensure that the magnitude of the entire mode shape has the units of radians. All rotational DOFs already have the units of radians, but the platform translation, tower deflection, and blade deflection DOFs have the units of meters. To nondimensionalize the magnitudes of the mode shapes for these DOFs, it is necessary to rescale their magnitudes. The following scalings are recommended: State Scaling Platform horizontal surge translation DOF (internal DOF index = DOF_Sg) 1/TwrFlexL = 1/( TowerHt + TwrDraft - TwrRBHt ) Platform horizontal sway translation DOF (internal DOF index = DOF_Sw) 1/TwrFlexL = 1/( TowerHt + TwrDraft - TwrRBHt ) Platform vertical heave translation DOF (internal DOF index = DOF_Hv) 1/TwrFlexL = 1/( TowerHt + TwrDraft - TwrRBHt ) 1st tower fore-aft bending mode DOF (internal DOF index = DOF_TFA1) 1/TwrFlexL = 1/( TowerHt + TwrDraft - TwrRBHt ) 1st tower side-to-side bending mode DOF (internal DOF index = DOF_TSS1) 1/TwrFlexL = 1/( TowerHt + TwrDraft - TwrRBHt ) 2nd tower fore-aft bending mode DOF (internal DOF index = DOF_TFA2) 1/TwrFlexL = 1/( TowerHt + TwrDraft - TwrRBHt ) 2nd tower side-to-side bending mode DOF (internal DOF index = DOF_TSS2) 1/TwrFlexL = 1/( TowerHt + TwrDraft - TwrRBHt ) 1st flapwise bending-mode DOF of blade K (internal DOF index = DOF_BF(K,1)) 1/BldFlexL = 1/( TipRad - HubRad ) 1st edgewise bending-mode DOF of blade K (internal DOF index = DOF_BE(K,1)) 1/BldFlexL = 1/( TipRad - HubRad ) 2nd flapwise bending-mode DOF of blade 1 (internal DOF index = DOF_BF(1,2)) 1/BldFlexL = 1/( TipRad - HubRad )
Note on D31: It is necessary to nondimensionalize the mode shape magnitude of each DOF in order to ensure that the magnitude of the entire mode shape has the units of radians. All rotational DOFs already have the units of radians, but the platform translation, tower deflection, and blade deflection DOFs have the units of meters. To nondimensionalize the magnitudes of the mode shapes for these DOFs, it is necessary to rescale their magnitudes. The following scalings are recommended: State Scaling Platform horizontal surge translation DOF (internal DOF index = DOF_Sg) 1/TwrFlexL = 1/( TowerHt + TwrDraft - TwrRBHt ) Platform horizontal sway translation DOF (internal DOF index = DOF_Sw) 1/TwrFlexL = 1/( TowerHt + TwrDraft - TwrRBHt ) Platform vertical heave translation DOF (internal DOF index = DOF_Hv) 1/TwrFlexL = 1/( TowerHt + TwrDraft - TwrRBHt ) 1st tower fore-aft bending mode DOF (internal DOF index = DOF_TFA1) 1/TwrFlexL = 1/( TowerHt + TwrDraft - TwrRBHt ) 1st tower side-to-side bending mode DOF (internal DOF index = DOF_TSS1) 1/TwrFlexL = 1/( TowerHt + TwrDraft - TwrRBHt ) 2nd tower fore-aft bending mode DOF (internal DOF index = DOF_TFA2) 1/TwrFlexL = 1/( TowerHt + TwrDraft - TwrRBHt ) 2nd tower side-to-side bending mode DOF (internal DOF index = DOF_TSS2) 1/TwrFlexL = 1/( TowerHt + TwrDraft - TwrRBHt ) 1st flapwise bending-mode DOF of blade K (internal DOF index = DOF_BF(K,1)) 1/BldFlexL = 1/( TipRad - HubRad ) 1st edgewise bending-mode DOF of blade K (internal DOF index = DOF_BE(K,1)) 1/BldFlexL = 1/( TipRad - HubRad ) 2nd flapwise bending-mode DOF of blade 1 (internal DOF index = DOF_BF(1,2)) 1/BldFlexL = 1/( TipRad - HubRad )
Note on D32: It is necessary to nondimensionalize the mode shape magnitude of each DOF in order to ensure that the magnitude of the entire mode shape has the units of radians. All rotational DOFs already have the units of radians, but the platform translation, tower deflection, and blade deflection DOFs have the units of meters. To nondimensionalize the magnitudes of the mode shapes for these DOFs, it is necessary to rescale their magnitudes. The following scalings are recommended: State Scaling Platform horizontal surge translation DOF (internal DOF index = DOF_Sg) 1/TwrFlexL = 1/( TowerHt + TwrDraft - TwrRBHt ) Platform horizontal sway translation DOF (internal DOF index = DOF_Sw) 1/TwrFlexL = 1/( TowerHt + TwrDraft - TwrRBHt ) Platform vertical heave translation DOF (internal DOF index = DOF_Hv) 1/TwrFlexL = 1/( TowerHt + TwrDraft - TwrRBHt ) 1st tower fore-aft bending mode DOF (internal DOF index = DOF_TFA1) 1/TwrFlexL = 1/( TowerHt + TwrDraft - TwrRBHt ) 1st tower side-to-side bending mode DOF (internal DOF index = DOF_TSS1) 1/TwrFlexL = 1/( TowerHt + TwrDraft - TwrRBHt ) 2nd tower fore-aft bending mode DOF (internal DOF index = DOF_TFA2) 1/TwrFlexL = 1/( TowerHt + TwrDraft - TwrRBHt ) 2nd tower side-to-side bending mode DOF (internal DOF index = DOF_TSS2) 1/TwrFlexL = 1/( TowerHt + TwrDraft - TwrRBHt ) 1st flapwise bending-mode DOF of blade K (internal DOF index = DOF_BF(K,1)) 1/BldFlexL = 1/( TipRad - HubRad ) 1st edgewise bending-mode DOF of blade K (internal DOF index = DOF_BE(K,1)) 1/BldFlexL = 1/( TipRad - HubRad ) 2nd flapwise bending-mode DOF of blade 1 (internal DOF index = DOF_BF(1,2)) 1/BldFlexL = 1/( TipRad - HubRad )
Note on D33: It is necessary to nondimensionalize the mode shape magnitude of each DOF in order to ensure that the magnitude of the entire mode shape has the units of radians. All rotational DOFs already have the units of radians, but the platform translation, tower deflection, and blade deflection DOFs have the units of meters. To nondimensionalize the magnitudes of the mode shapes for these DOFs, it is necessary to rescale their magnitudes. The following scalings are recommended: State Scaling Platform horizontal surge translation DOF (internal DOF index = DOF_Sg) 1/TwrFlexL = 1/( TowerHt + TwrDraft - TwrRBHt ) Platform horizontal sway translation DOF (internal DOF index = DOF_Sw) 1/TwrFlexL = 1/( TowerHt + TwrDraft - TwrRBHt ) Platform vertical heave translation DOF (internal DOF index = DOF_Hv) 1/TwrFlexL = 1/( TowerHt + TwrDraft - TwrRBHt ) 1st tower fore-aft bending mode DOF (internal DOF index = DOF_TFA1) 1/TwrFlexL = 1/( TowerHt + TwrDraft - TwrRBHt ) 1st tower side-to-side bending mode DOF (internal DOF index = DOF_TSS1) 1/TwrFlexL = 1/( TowerHt + TwrDraft - TwrRBHt ) 2nd tower fore-aft bending mode DOF (internal DOF index = DOF_TFA2) 1/TwrFlexL = 1/( TowerHt + TwrDraft - TwrRBHt ) 2nd tower side-to-side bending mode DOF (internal DOF index = DOF_TSS2) 1/TwrFlexL = 1/( TowerHt + TwrDraft - TwrRBHt ) 1st flapwise bending-mode DOF of blade K (internal DOF index = DOF_BF(K,1)) 1/BldFlexL = 1/( TipRad - HubRad ) 1st edgewise bending-mode DOF of blade K (internal DOF index = DOF_BE(K,1)) 1/BldFlexL = 1/( TipRad - HubRad ) 2nd flapwise bending-mode DOF of blade 1 (internal DOF index = DOF_BF(1,2)) 1/BldFlexL = 1/( TipRad - HubRad )
Note on D34: It is necessary to nondimensionalize the mode shape magnitude of each DOF in order to ensure that the magnitude of the entire mode shape has the units of radians. All rotational DOFs already have the units of radians, but the platform translation, tower deflection, and blade deflection DOFs have the units of meters. To nondimensionalize the magnitudes of the mode shapes for these DOFs, it is necessary to rescale their magnitudes. The following scalings are recommended: State Scaling Platform horizontal surge translation DOF (internal DOF index = DOF_Sg) 1/TwrFlexL = 1/( TowerHt + TwrDraft - TwrRBHt ) Platform horizontal sway translation DOF (internal DOF index = DOF_Sw) 1/TwrFlexL = 1/( TowerHt + TwrDraft - TwrRBHt ) Platform vertical heave translation DOF (internal DOF index = DOF_Hv) 1/TwrFlexL = 1/( TowerHt + TwrDraft - TwrRBHt ) 1st tower fore-aft bending mode DOF (internal DOF index = DOF_TFA1) 1/TwrFlexL = 1/( TowerHt + TwrDraft - TwrRBHt ) 1st tower side-to-side bending mode DOF (internal DOF index = DOF_TSS1) 1/TwrFlexL = 1/( TowerHt + TwrDraft - TwrRBHt ) 2nd tower fore-aft bending mode DOF (internal DOF index = DOF_TFA2) 1/TwrFlexL = 1/( TowerHt + TwrDraft - TwrRBHt ) 2nd tower side-to-side bending mode DOF (internal DOF index = DOF_TSS2) 1/TwrFlexL = 1/( TowerHt + TwrDraft - TwrRBHt ) 1st flapwise bending-mode DOF of blade K (internal DOF index = DOF_BF(K,1)) 1/BldFlexL = 1/( TipRad - HubRad ) 1st edgewise bending-mode DOF of blade K (internal DOF index = DOF_BE(K,1)) 1/BldFlexL = 1/( TipRad - HubRad ) 2nd flapwise bending-mode DOF of blade 1 (internal DOF index = DOF_BF(1,2)) 1/BldFlexL = 1/( TipRad - HubRad )
Note on D35: It is necessary to nondimensionalize the mode shape magnitude of each DOF in order to ensure that the magnitude of the entire mode shape has the units of radians. All rotational DOFs already have the units of radians, but the platform translation, tower deflection, and blade deflection DOFs have the units of meters. To nondimensionalize the magnitudes of the mode shapes for these DOFs, it is necessary to rescale their magnitudes. The following scalings are recommended: State Scaling Platform horizontal surge translation DOF (internal DOF index = DOF_Sg) 1/TwrFlexL = 1/( TowerHt + TwrDraft - TwrRBHt ) Platform horizontal sway translation DOF (internal DOF index = DOF_Sw) 1/TwrFlexL = 1/( TowerHt + TwrDraft - TwrRBHt ) Platform vertical heave translation DOF (internal DOF index = DOF_Hv) 1/TwrFlexL = 1/( TowerHt + TwrDraft - TwrRBHt ) 1st tower fore-aft bending mode DOF (internal DOF index = DOF_TFA1) 1/TwrFlexL = 1/( TowerHt + TwrDraft - TwrRBHt ) 1st tower side-to-side bending mode DOF (internal DOF index = DOF_TSS1) 1/TwrFlexL = 1/( TowerHt + TwrDraft - TwrRBHt ) 2nd tower fore-aft bending mode DOF (internal DOF index = DOF_TFA2) 1/TwrFlexL = 1/( TowerHt + TwrDraft - TwrRBHt ) 2nd tower side-to-side bending mode DOF (internal DOF index = DOF_TSS2) 1/TwrFlexL = 1/( TowerHt + TwrDraft - TwrRBHt ) 1st flapwise bending-mode DOF of blade K (internal DOF index = DOF_BF(K,1)) 1/BldFlexL = 1/( TipRad - HubRad ) 1st edgewise bending-mode DOF of blade K (internal DOF index = DOF_BE(K,1)) 1/BldFlexL = 1/( TipRad - HubRad ) 2nd flapwise bending-mode DOF of blade 1 (internal DOF index = DOF_BF(1,2)) 1/BldFlexL = 1/( TipRad - HubRad )
Note on D36: It is necessary to nondimensionalize the mode shape magnitude of each DOF in order to ensure that the magnitude of the entire mode shape has the units of radians. All rotational DOFs already have the units of radians, but the platform translation, tower deflection, and blade deflection DOFs have the units of meters. To nondimensionalize the magnitudes of the mode shapes for these DOFs, it is necessary to rescale their magnitudes. The following scalings are recommended: State Scaling Platform horizontal surge translation DOF (internal DOF index = DOF_Sg) 1/TwrFlexL = 1/( TowerHt + TwrDraft - TwrRBHt ) Platform horizontal sway translation DOF (internal DOF index = DOF_Sw) 1/TwrFlexL = 1/( TowerHt + TwrDraft - TwrRBHt ) Platform vertical heave translation DOF (internal DOF index = DOF_Hv) 1/TwrFlexL = 1/( TowerHt + TwrDraft - TwrRBHt ) 1st tower fore-aft bending mode DOF (internal DOF index = DOF_TFA1) 1/TwrFlexL = 1/( TowerHt + TwrDraft - TwrRBHt ) 1st tower side-to-side bending mode DOF (internal DOF index = DOF_TSS1) 1/TwrFlexL = 1/( TowerHt + TwrDraft - TwrRBHt ) 2nd tower fore-aft bending mode DOF (internal DOF index = DOF_TFA2) 1/TwrFlexL = 1/( TowerHt + TwrDraft - TwrRBHt ) 2nd tower side-to-side bending mode DOF (internal DOF index = DOF_TSS2) 1/TwrFlexL = 1/( TowerHt + TwrDraft - TwrRBHt ) 1st flapwise bending-mode DOF of blade K (internal DOF index = DOF_BF(K,1)) 1/BldFlexL = 1/( TipRad - HubRad ) 1st edgewise bending-mode DOF of blade K (internal DOF index = DOF_BE(K,1)) 1/BldFlexL = 1/( TipRad - HubRad ) 2nd flapwise bending-mode DOF of blade 1 (internal DOF index = DOF_BF(1,2)) 1/BldFlexL = 1/( TipRad - HubRad )
Note on D37: It is necessary to nondimensionalize the mode shape magnitude of each DOF in order to ensure that the magnitude of the entire mode shape has the units of radians. All rotational DOFs already have the units of radians, but the platform translation, tower deflection, and blade deflection DOFs have the units of meters. To nondimensionalize the magnitudes of the mode shapes for these DOFs, it is necessary to rescale their magnitudes. The following scalings are recommended: State Scaling Platform horizontal surge translation DOF (internal DOF index = DOF_Sg) 1/TwrFlexL = 1/( TowerHt + TwrDraft - TwrRBHt ) Platform horizontal sway translation DOF (internal DOF index = DOF_Sw) 1/TwrFlexL = 1/( TowerHt + TwrDraft - TwrRBHt ) Platform vertical heave translation DOF (internal DOF index = DOF_Hv) 1/TwrFlexL = 1/( TowerHt + TwrDraft - TwrRBHt ) 1st tower fore-aft bending mode DOF (internal DOF index = DOF_TFA1) 1/TwrFlexL = 1/( TowerHt + TwrDraft - TwrRBHt ) 1st tower side-to-side bending mode DOF (internal DOF index = DOF_TSS1) 1/TwrFlexL = 1/( TowerHt + TwrDraft - TwrRBHt ) 2nd tower fore-aft bending mode DOF (internal DOF index = DOF_TFA2) 1/TwrFlexL = 1/( TowerHt + TwrDraft - TwrRBHt ) 2nd tower side-to-side bending mode DOF (internal DOF index = DOF_TSS2) 1/TwrFlexL = 1/( TowerHt + TwrDraft - TwrRBHt ) 1st flapwise bending-mode DOF of blade K (internal DOF index = DOF_BF(K,1)) 1/BldFlexL = 1/( TipRad - HubRad ) 1st edgewise bending-mode DOF of blade K (internal DOF index = DOF_BE(K,1)) 1/BldFlexL = 1/( TipRad - HubRad ) 2nd flapwise bending-mode DOF of blade 1 (internal DOF index = DOF_BF(1,2)) 1/BldFlexL = 1/( TipRad - HubRad )
Note on D38: It is necessary to nondimensionalize the mode shape magnitude of each DOF in order to ensure that the magnitude of the entire mode shape has the units of radians. All rotational DOFs already have the units of radians, but the platform translation, tower deflection, and blade deflection DOFs have the units of meters. To nondimensionalize the magnitudes of the mode shapes for these DOFs, it is necessary to rescale their magnitudes. The following scalings are recommended: State Scaling Platform horizontal surge translation DOF (internal DOF index = DOF_Sg) 1/TwrFlexL = 1/( TowerHt + TwrDraft - TwrRBHt ) Platform horizontal sway translation DOF (internal DOF index = DOF_Sw) 1/TwrFlexL = 1/( TowerHt + TwrDraft - TwrRBHt ) Platform vertical heave translation DOF (internal DOF index = DOF_Hv) 1/TwrFlexL = 1/( TowerHt + TwrDraft - TwrRBHt ) 1st tower fore-aft bending mode DOF (internal DOF index = DOF_TFA1) 1/TwrFlexL = 1/( TowerHt + TwrDraft - TwrRBHt ) 1st tower side-to-side bending mode DOF (internal DOF index = DOF_TSS1) 1/TwrFlexL = 1/( TowerHt + TwrDraft - TwrRBHt ) 2nd tower fore-aft bending mode DOF (internal DOF index = DOF_TFA2) 1/TwrFlexL = 1/( TowerHt + TwrDraft - TwrRBHt ) 2nd tower side-to-side bending mode DOF (internal DOF index = DOF_TSS2) 1/TwrFlexL = 1/( TowerHt + TwrDraft - TwrRBHt ) 1st flapwise bending-mode DOF of blade K (internal DOF index = DOF_BF(K,1)) 1/BldFlexL = 1/( TipRad - HubRad ) 1st edgewise bending-mode DOF of blade K (internal DOF index = DOF_BE(K,1)) 1/BldFlexL = 1/( TipRad - HubRad ) 2nd flapwise bending-mode DOF of blade 1 (internal DOF index = DOF_BF(1,2)) 1/BldFlexL = 1/( TipRad - HubRad )
Note on D39: It is necessary to nondimensionalize the mode shape magnitude of each DOF in order to ensure that the magnitude of the entire mode shape has the units of radians. All rotational DOFs already have the units of radians, but the platform translation, tower deflection, and blade deflection DOFs have the units of meters. To nondimensionalize the magnitudes of the mode shapes for these DOFs, it is necessary to rescale their magnitudes. The following scalings are recommended: State Scaling Platform horizontal surge translation DOF (internal DOF index = DOF_Sg) 1/TwrFlexL = 1/( TowerHt + TwrDraft - TwrRBHt ) Platform horizontal sway translation DOF (internal DOF index = DOF_Sw) 1/TwrFlexL = 1/( TowerHt + TwrDraft - TwrRBHt ) Platform vertical heave translation DOF (internal DOF index = DOF_Hv) 1/TwrFlexL = 1/( TowerHt + TwrDraft - TwrRBHt ) 1st tower fore-aft bending mode DOF (internal DOF index = DOF_TFA1) 1/TwrFlexL = 1/( TowerHt + TwrDraft - TwrRBHt ) 1st tower side-to-side bending mode DOF (internal DOF index = DOF_TSS1) 1/TwrFlexL = 1/( TowerHt + TwrDraft - TwrRBHt ) 2nd tower fore-aft bending mode DOF (internal DOF index = DOF_TFA2) 1/TwrFlexL = 1/( TowerHt + TwrDraft - TwrRBHt ) 2nd tower side-to-side bending mode DOF (internal DOF index = DOF_TSS2) 1/TwrFlexL = 1/( TowerHt + TwrDraft - TwrRBHt ) 1st flapwise bending-mode DOF of blade K (internal DOF index = DOF_BF(K,1)) 1/BldFlexL = 1/( TipRad - HubRad ) 1st edgewise bending-mode DOF of blade K (internal DOF index = DOF_BE(K,1)) 1/BldFlexL = 1/( TipRad - HubRad ) 2nd flapwise bending-mode DOF of blade 1 (internal DOF index = DOF_BF(1,2)) 1/BldFlexL = 1/( TipRad - HubRad )
Note on D40: It is necessary to nondimensionalize the mode shape magnitude of each DOF in order to ensure that the magnitude of the entire mode shape has the units of radians. All rotational DOFs already have the units of radians, but the platform translation, tower deflection, and blade deflection DOFs have the units of meters. To nondimensionalize the magnitudes of the mode shapes for these DOFs, it is necessary to rescale their magnitudes. The following scalings are recommended: State Scaling Platform horizontal surge translation DOF (internal DOF index = DOF_Sg) 1/TwrFlexL = 1/( TowerHt + TwrDraft - TwrRBHt ) Platform horizontal sway translation DOF (internal DOF index = DOF_Sw) 1/TwrFlexL = 1/( TowerHt + TwrDraft - TwrRBHt ) Platform vertical heave translation DOF (internal DOF index = DOF_Hv) 1/TwrFlexL = 1/( TowerHt + TwrDraft - TwrRBHt ) 1st tower fore-aft bending mode DOF (internal DOF index = DOF_TFA1) 1/TwrFlexL = 1/( TowerHt + TwrDraft - TwrRBHt ) 1st tower side-to-side bending mode DOF (internal DOF index = DOF_TSS1) 1/TwrFlexL = 1/( TowerHt + TwrDraft - TwrRBHt ) 2nd tower fore-aft bending mode DOF (internal DOF index = DOF_TFA2) 1/TwrFlexL = 1/( TowerHt + TwrDraft - TwrRBHt ) 2nd tower side-to-side bending mode DOF (internal DOF index = DOF_TSS2) 1/TwrFlexL = 1/( TowerHt + TwrDraft - TwrRBHt ) 1st flapwise bending-mode DOF of blade K (internal DOF index = DOF_BF(K,1)) 1/BldFlexL = 1/( TipRad - HubRad ) 1st edgewise bending-mode DOF of blade K (internal DOF index = DOF_BE(K,1)) 1/BldFlexL = 1/( TipRad - HubRad ) 2nd flapwise bending-mode DOF of blade 1 (internal DOF index = DOF_BF(1,2)) 1/BldFlexL = 1/( TipRad - HubRad )
Note on E48: jjonkman: Paste average mode shape magnitudes here: MBC_ModeShapeMagnitude
Note on AI48: jjonkman: Paste average mode shape phases here: MBC_ModeShapePhaseDeg
Note on BM48: jjonkman: Paste average damping ratios here: MBC_DampingRatio
Note on BN48: jjonkman: Paste average damped frequencies here: MBC_DampedFrequencyHz
Note on BO48: jjonkman: Paste average natural (undpamped) frequencies here: MBC_NaturalFrequencyHz
Note on C11: jjonkman: Paste model state descriptions here: DescStates