## Sheet1
This file of echoed input was generated by AeroDyn (v15.03.00, 27-Jul-2016) on 20-Mar-2020 at 10:46:43.
Data from AeroDyn primary input file "E:/softwares/Project/FAST/folder/5MW_Baseline/NRELOffshrBsline5MW_Onshore_AeroDyn15_Test01.dat":
------- AERODYN v15.04.* INPUT FILE ------------------------------------------------
FTitle - File Header: File Description (line 2)
"NREL 5.0 MW offshore baseline aerodynamic input properties."
====== General Options ============================================================================
T Echo - Echo flag
DTAero - Time interval for aerodynamic calculations {or default} (s)
"default"
1 WakeMod - Type of wake/induction model {0=none, 1=BEMT} (-)
2 AFAeroMod - Type of airfoil aerodynamics model {1=steady model, 2=Beddoes-Leishman unsteady model} (-)
1 TwrPotent - Type tower influence on wind based on potential flow around the tower {0=none, 1=baseline potential flow, 2=potential flow with Bak correction} (-)
F TwrShadow - Calculate tower influence on wind based on downstream tower shadow? (flag)
T TwrAero - Calculate tower aerodynamic loads? (flag)
F FrozenWake - Assume frozen wake during linearization? (flag)
False CavitCheck - Perform cavitation check? (flag)
9.5260E-01 KinVisc - Kinematic air viscosity (m^2/s)
1.4639E-05 SpdSound - Speed of sound (m/s)