## Sheet1
properties
DTU 10MW WIND TURBINE
Wind Turbine | Mass (Tonnes)
|  | Density Material | Density (kg/m3)
Rotor Mass | 230.7 | Water | 1025
Nacelle Mass | 446 | Steel | 8500
Tower Mass | 628.4 | Concrete | 2400
|  | Section | Outer Diameter(Meters) | Outer Radius r1 (Meters) | Inner Radius r2 (Meters)
Total Mass | 1305.1 | Upper Part | 8.3 | 4.15 | 4.09
|  | Lower Part | 12 | 6 | 5.94
General requirement | Vertical Height (Meters) | Hull Thickness | 0.06
|  | Lower part without hull thickness | 11.88
Spar Floater beneath the sea's surface | 120 | Calculation of Bouyancy
Floater Main Dimension | Vertical Height (Meters) | Draft | Depth from MSL (Meters ) | Area(m2) | Volume with Hull(m3) | Volume without Hull(m3)
|  | section 1 | 4 | 54.1061 | 216.4243
Draft | 120 | section 2 | 8 |  | 654.4775 | 639.2622
Elevation of platform top above SWL | 10 | section 3 | 108 | 113.0973 | 12214.5122
Depth to top of taper below SWL | 4 | Total | 120 | 167.2034 | 13085.4141
Depth to bottom of taper below SWL | 12 | Veritcal force of the mooring pretension | 234006
Platform diameter above taper | 8.3 | Buoyancy (kg) | 13646555.4326
Platform diameter below taper | 12
Hull thickness | 0.06 | Sunstructure mass, including ballast
ballast(concrete | 9.51
|  |  | Height (Meters) | Volume(m3) | Mass(kg) |  | 12340487.4687
Structure properties |  | Section 1(Steel part) | 14 | 21.7448 | 184831.2055
|  | Section 2(Steel part) | 8 | 15.2154 | 129330.5731
Total mass(kg) | 13645587.4687 | Section 3(Steel part) | 108 | 243.0688 | 2066084.7449
Buoyancy(kg) | 13646555.4326
|  | Ballast | 37.44 | 4150.1004 | 9960240.9451
|  | Wind Turbine |  |  | 1305100
|  | Total |  |  | 13645587.4687

## Sheet4
Taper part volume
Outside volume -Inside solume |  | Section | Outer Diameter(Meters) | Outer Radius (Meters) | Inner Radius(Meters)
|  | Upper Part | 8.3 | 4.15 | 4.09
Outside Volume | pi | Lower Part | 12 | 6 | 5.94
|  | Hull Thickness | 0.06